## Absorbance 1_01
Measurement results
Chlorella OD Test (1)
4/8/2019 11:00:24 AM
Absorbance 1
Wavelength: 450 nm
Plate 1
Abs | 1 | 2 | 3 | 4 | 5 | 6 | 7 | 8 | 9 | 10 | 11 | 12
A | 0.0981 | 0.2289 | 0.1574 | 0.1145
B | 0.1554 | 0.3062 | 0.2251 | 0.0974
C | 0.0905 | 0.2421 | 0.1434 | 0.0955
D
E
F
G
H
Wavelength: 600 nm
Plate 1
Abs | 1 | 2 | 3 | 4 | 5 | 6 | 7 | 8 | 9 | 10 | 11 | 12
A | 0.0903 | 0.1816 | 0.132 | 0.1032
B | 0.1278 | 0.2369 | 0.1752 | 0.0902
C | 0.0847 | 0.1948 | 0.1211 | 0.0886
D
E
F
G
H
Wavelength: 700 nm
Plate 1
Abs | 1 | 2 | 3 | 4 | 5 | 6 | 7 | 8 | 9 | 10 | 11 | 12
A | 0.0866 | 0.1703 | 0.1234 | 0.0962
B | 0.115 | 0.217 | 0.1616 | 0.0883
C | 0.0815 | 0.1855 | 0.117 | 0.0849
D
E
F
G
H
Sample | 1 | 2 | 3 | 4 | 5 | 6 | 7 | 8 | 9 | 10 | 11 | 12
A | Blank1 | CR 2wk0001 | CR 1wk0001 | CR 0wk0001
B | Blank1 | CR 2wk0002 | CR 1wk0002 | CR 0wk0002
C | Blank1 | CR 2wk0003 | CR 1wk0003 | CR 0wk0003
D
E
F
G
H

## Absorbance 2_02
Measurement results
Chlorella OD Test (1)
4/8/2019 11:00:24 AM
Absorbance 2
Wavelength: 450 nm
Plate 1
Abs | 1 | 2 | 3 | 4 | 5 | 6 | 7 | 8 | 9 | 10 | 11 | 12
A | 0.0979 | 0.2227 | 0.157 | 0.1146
B | 0.1555 | 0.3053 | 0.226 | 0.0979
C | 0.0906 | 0.2394 | 0.1436 | 0.0959
D
E
F
G
H
Wavelength: 600 nm
Plate 1
Abs | 1 | 2 | 3 | 4 | 5 | 6 | 7 | 8 | 9 | 10 | 11 | 12
A | 0.0898 | 0.1772 | 0.132 | 0.1027
B | 0.1279 | 0.236 | 0.1756 | 0.0901
C | 0.0848 | 0.1931 | 0.1208 | 0.0885
D
E
F
G
H
Wavelength: 700 nm
Plate 1
Abs | 1 | 2 | 3 | 4 | 5 | 6 | 7 | 8 | 9 | 10 | 11 | 12
A | 0.0868 | 0.1662 | 0.1231 | 0.0966
B | 0.1154 | 0.2168 | 0.1616 | 0.0884
C | 0.0808 | 0.1846 | 0.1161 | 0.0852
D
E
F
G
H
Sample | 1 | 2 | 3 | 4 | 5 | 6 | 7 | 8 | 9 | 10 | 11 | 12
A | Blank1 | CR 2wk0001 | CR 1wk0001 | CR 0wk0001
B | Blank1 | CR 2wk0002 | CR 1wk0002 | CR 0wk0002
C | Blank1 | CR 2wk0003 | CR 1wk0003 | CR 0wk0003
D
E
F
G
H

## Absorbance Spectrum 1_03
Measurement results
Chlorella OD Test (1)
4/8/2019 11:00:24 AM
Absorbance Spectrum 1
Wavelength: 300-800 nm
Plate 1
Wavelength | Blank1 (A01) | CR 2wk0001 (A02) | CR 1wk0001 (A03) | CR 0wk0001 (A04) | Blank1 (B01) | CR 2wk0002 (B02) | CR 1wk0002 (B03) | CR 0wk0002 (B04) | Blank1 (C01) | CR 2wk0003 (C02) | CR 1wk0003 (C03) | CR 0wk0003 (C04)
300 | 0.4101 | 0.5375 | 0.4825 | 0.442 | 0.535 | 0.7064 | 0.6243 | 0.4012 | 0.3897 | 0.5442 | 0.4385 | 0.399
302 | 0.3642 | 0.4902 | 0.435 | 0.3971 | 0.4863 | 0.6573 | 0.5725 | 0.3549 | 0.3438 | 0.4988 | 0.3922 | 0.3536
304 | 0.3331 | 0.4584 | 0.404 | 0.3642 | 0.4527 | 0.6221 | 0.5398 | 0.3259 | 0.3139 | 0.4697 | 0.3631 | 0.3219
306 | 0.3118 | 0.4403 | 0.3826 | 0.3427 | 0.4296 | 0.6026 | 0.5161 | 0.3045 | 0.2927 | 0.4486 | 0.342 | 0.3014
308 | 0.2971 | 0.4262 | 0.3676 | 0.3273 | 0.4116 | 0.5835 | 0.4987 | 0.2905 | 0.2787 | 0.4345 | 0.3271 | 0.2849
310 | 0.2867 | 0.4165 | 0.357 | 0.317 | 0.4023 | 0.5735 | 0.4878 | 0.2788 | 0.2689 | 0.4251 | 0.3178 | 0.2756
312 | 0.2783 | 0.408 | 0.3485 | 0.3095 | 0.3921 | 0.5652 | 0.4772 | 0.2721 | 0.2602 | 0.4167 | 0.3101 | 0.2668
314 | 0.2692 | 0.3999 | 0.3393 | 0.2997 | 0.3814 | 0.5544 | 0.4662 | 0.263 | 0.2507 | 0.4088 | 0.3013 | 0.2588
316 | 0.2599 | 0.3911 | 0.3293 | 0.2901 | 0.3717 | 0.5445 | 0.4559 | 0.254 | 0.2425 | 0.3963 | 0.2922 | 0.2512
318 | 0.2479 | 0.3801 | 0.3176 | 0.2775 | 0.357 | 0.5308 | 0.4421 | 0.2431 | 0.2313 | 0.3901 | 0.2815 | 0.2388
320 | 0.2365 | 0.3684 | 0.3069 | 0.2656 | 0.3449 | 0.5179 | 0.4281 | 0.2321 | 0.2209 | 0.3802 | 0.2714 | 0.229
322 | 0.2267 | 0.3592 | 0.2965 | 0.2561 | 0.3336 | 0.5067 | 0.4179 | 0.221 | 0.2115 | 0.371 | 0.2622 | 0.2193
324 | 0.2183 | 0.351 | 0.2881 | 0.2473 | 0.3238 | 0.4966 | 0.4066 | 0.2141 | 0.2033 | 0.3629 | 0.2536 | 0.2108
326 | 0.2112 | 0.3434 | 0.2809 | 0.2398 | 0.315 | 0.4881 | 0.3981 | 0.2077 | 0.1965 | 0.3542 | 0.2469 | 0.2048
328 | 0.2046 | 0.3364 | 0.2741 | 0.2329 | 0.3071 | 0.4794 | 0.3897 | 0.2015 | 0.1903 | 0.3486 | 0.241 | 0.1984
330 | 0.1974 | 0.3281 | 0.2667 | 0.2257 | 0.2991 | 0.47 | 0.3811 | 0.1948 | 0.1839 | 0.3415 | 0.2346 | 0.1915
332 | 0.1897 | 0.3196 | 0.2582 | 0.2175 | 0.2903 | 0.4595 | 0.3715 | 0.1871 | 0.1757 | 0.333 | 0.2273 | 0.1843
334 | 0.1822 | 0.3105 | 0.2508 | 0.21 | 0.2816 | 0.45 | 0.3622 | 0.1796 | 0.1691 | 0.3242 | 0.2203 | 0.1768
336 | 0.1754 | 0.302 | 0.2431 | 0.2029 | 0.2735 | 0.4395 | 0.3536 | 0.1726 | 0.1623 | 0.3155 | 0.2127 | 0.1702
338 | 0.1703 | 0.2951 | 0.2376 | 0.1969 | 0.2674 | 0.4314 | 0.347 | 0.1677 | 0.1577 | 0.3089 | 0.2076 | 0.1652
340 | 0.1656 | 0.2885 | 0.232 | 0.1926 | 0.2619 | 0.424 | 0.3405 | 0.1633 | 0.1534 | 0.3028 | 0.203 | 0.1605
342 | 0.1614 | 0.282 | 0.2271 | 0.1875 | 0.2563 | 0.4149 | 0.3341 | 0.1588 | 0.1489 | 0.296 | 0.1985 | 0.1566
344 | 0.1575 | 0.2761 | 0.2223 | 0.1837 | 0.2514 | 0.4074 | 0.3278 | 0.1553 | 0.1453 | 0.2903 | 0.1942 | 0.1526
346 | 0.1545 | 0.2711 | 0.2187 | 0.1801 | 0.2473 | 0.4014 | 0.3229 | 0.1513 | 0.1424 | 0.2856 | 0.1909 | 0.1498
348 | 0.1519 | 0.2669 | 0.2152 | 0.1773 | 0.2438 | 0.3953 | 0.3187 | 0.1497 | 0.1401 | 0.2812 | 0.188 | 0.1475
350 | 0.1494 | 0.2624 | 0.2119 | 0.1739 | 0.2403 | 0.3891 | 0.314 | 0.1466 | 0.1378 | 0.2769 | 0.1851 | 0.145
352 | 0.1466 | 0.2584 | 0.2082 | 0.1713 | 0.2363 | 0.3837 | 0.3097 | 0.1443 | 0.1354 | 0.2733 | 0.1821 | 0.1422
354 | 0.144 | 0.2553 | 0.2055 | 0.1683 | 0.233 | 0.3793 | 0.306 | 0.1418 | 0.1328 | 0.2705 | 0.1795 | 0.1402
356 | 0.1416 | 0.2523 | 0.203 | 0.1658 | 0.2294 | 0.3749 | 0.3024 | 0.1399 | 0.1306 | 0.2675 | 0.1768 | 0.1382
358 | 0.1398 | 0.25 | 0.2002 | 0.1637 | 0.227 | 0.3716 | 0.2996 | 0.1375 | 0.1284 | 0.2653 | 0.1752 | 0.1363
360 | 0.1373 | 0.2473 | 0.1972 | 0.161 | 0.2232 | 0.3678 | 0.2956 | 0.1356 | 0.1262 | 0.2629 | 0.1731 | 0.1334
362 | 0.1345 | 0.2445 | 0.1947 | 0.1582 | 0.2203 | 0.364 | 0.2923 | 0.1333 | 0.1235 | 0.2598 | 0.1704 | 0.1304
364 | 0.1326 | 0.2424 | 0.1927 | 0.1556 | 0.2175 | 0.3605 | 0.2893 | 0.1308 | 0.122 | 0.2577 | 0.1685 | 0.1292
366 | 0.1303 | 0.2401 | 0.1905 | 0.1532 | 0.2145 | 0.3573 | 0.286 | 0.1294 | 0.1195 | 0.2559 | 0.1664 | 0.127
368 | 0.1283 | 0.238 | 0.1877 | 0.1511 | 0.2111 | 0.3543 | 0.2822 | 0.1273 | 0.118 | 0.2536 | 0.1646 | 0.1248
370 | 0.1259 | 0.2357 | 0.1854 | 0.1488 | 0.208 | 0.351 | 0.2793 | 0.1254 | 0.1154 | 0.2518 | 0.1625 | 0.1227
372 | 0.1239 | 0.2341 | 0.1835 | 0.1463 | 0.2055 | 0.3479 | 0.2766 | 0.1235 | 0.1135 | 0.2502 | 0.1608 | 0.1205
374 | 0.1215 | 0.2317 | 0.1815 | 0.1438 | 0.2022 | 0.3451 | 0.2733 | 0.1214 | 0.1114 | 0.248 | 0.1592 | 0.1183
376 | 0.1192 | 0.2302 | 0.1793 | 0.1412 | 0.1996 | 0.3425 | 0.2705 | 0.1196 | 0.1092 | 0.2463 | 0.1571 | 0.1164
378 | 0.1171 | 0.228 | 0.177 | 0.1391 | 0.1963 | 0.3397 | 0.2673 | 0.1174 | 0.1072 | 0.2441 | 0.1553 | 0.1139
380 | 0.1152 | 0.2263 | 0.1749 | 0.1367 | 0.1935 | 0.3369 | 0.2644 | 0.1153 | 0.1052 | 0.2417 | 0.1536 | 0.1118
382 | 0.1132 | 0.2247 | 0.173 | 0.1346 | 0.1912 | 0.3345 | 0.2617 | 0.1138 | 0.1025 | 0.2406 | 0.1522 | 0.1104
384 | 0.112 | 0.2235 | 0.1718 | 0.1333 | 0.1891 | 0.3327 | 0.2595 | 0.1124 | 0.102 | 0.2394 | 0.151 | 0.109
386 | 0.1109 | 0.2221 | 0.1707 | 0.1318 | 0.1875 | 0.3313 | 0.2576 | 0.1112 | 0.1011 | 0.2377 | 0.1502 | 0.1081
388 | 0.11 | 0.2218 | 0.1696 | 0.1308 | 0.1855 | 0.33 | 0.2558 | 0.1105 | 0.1004 | 0.2378 | 0.1496 | 0.1072
390 | 0.1089 | 0.2208 | 0.1689 | 0.1296 | 0.1841 | 0.3284 | 0.2543 | 0.1097 | 0.0995 | 0.2368 | 0.1488 | 0.1064
392 | 0.1081 | 0.2203 | 0.1677 | 0.1287 | 0.182 | 0.3273 | 0.2526 | 0.1089 | 0.0988 | 0.2356 | 0.148 | 0.1057
394 | 0.1069 | 0.2195 | 0.1667 | 0.1274 | 0.1807 | 0.3256 | 0.2507 | 0.1081 | 0.0979 | 0.2353 | 0.1475 | 0.1048
396 | 0.1065 | 0.2196 | 0.1661 | 0.1269 | 0.1797 | 0.3252 | 0.2494 | 0.1074 | 0.0976 | 0.2351 | 0.1471 | 0.104
398 | 0.1058 | 0.2196 | 0.1654 | 0.1262 | 0.1782 | 0.3246 | 0.2483 | 0.1067 | 0.097 | 0.2352 | 0.1469 | 0.1038
400 | 0.1054 | 0.2198 | 0.1654 | 0.1255 | 0.1765 | 0.3241 | 0.247 | 0.1063 | 0.0966 | 0.2353 | 0.1467 | 0.1032
402 | 0.1045 | 0.2197 | 0.1647 | 0.1248 | 0.1752 | 0.3237 | 0.2459 | 0.1055 | 0.0962 | 0.2353 | 0.1462 | 0.1026
404 | 0.1042 | 0.2202 | 0.1644 | 0.1241 | 0.1746 | 0.3234 | 0.2453 | 0.105 | 0.0955 | 0.2354 | 0.146 | 0.1023
406 | 0.1036 | 0.2202 | 0.1641 | 0.1238 | 0.1733 | 0.3231 | 0.2446 | 0.1045 | 0.0953 | 0.2357 | 0.1463 | 0.1022
408 | 0.1035 | 0.2206 | 0.164 | 0.1237 | 0.1728 | 0.3232 | 0.2437 | 0.104 | 0.0947 | 0.236 | 0.146 | 0.102
410 | 0.1029 | 0.221 | 0.1642 | 0.1232 | 0.1718 | 0.3231 | 0.2435 | 0.1041 | 0.0949 | 0.2359 | 0.1464 | 0.1017
412 | 0.1025 | 0.2211 | 0.1638 | 0.1227 | 0.1707 | 0.3227 | 0.2424 | 0.1032 | 0.0945 | 0.2361 | 0.146 | 0.1012
414 | 0.102 | 0.2214 | 0.1638 | 0.1223 | 0.1698 | 0.3228 | 0.2419 | 0.1031 | 0.0939 | 0.2363 | 0.1461 | 0.1011
416 | 0.1017 | 0.2216 | 0.1636 | 0.1216 | 0.1689 | 0.3225 | 0.2411 | 0.1031 | 0.0942 | 0.2368 | 0.1459 | 0.1009
418 | 0.1014 | 0.2216 | 0.1633 | 0.1213 | 0.1681 | 0.3222 | 0.2401 | 0.1023 | 0.0936 | 0.2372 | 0.1459 | 0.1009
420 | 0.101 | 0.2218 | 0.163 | 0.1208 | 0.1672 | 0.322 | 0.2393 | 0.1021 | 0.0932 | 0.2372 | 0.1456 | 0.1005
422 | 0.1007 | 0.2221 | 0.1627 | 0.1204 | 0.1662 | 0.3215 | 0.2384 | 0.1016 | 0.0931 | 0.2373 | 0.1455 | 0.1004
424 | 0.1006 | 0.2222 | 0.1624 | 0.1197 | 0.1649 | 0.3213 | 0.2376 | 0.1013 | 0.093 | 0.2376 | 0.1452 | 0.1001
426 | 0.1003 | 0.2226 | 0.1623 | 0.1196 | 0.1644 | 0.3215 | 0.237 | 0.101 | 0.0933 | 0.2383 | 0.1447 | 0.0999
428 | 0.0999 | 0.2227 | 0.162 | 0.119 | 0.163 | 0.3209 | 0.236 | 0.1005 | 0.0927 | 0.2384 | 0.145 | 0.0996
430 | 0.1 | 0.2232 | 0.1622 | 0.1188 | 0.1627 | 0.3209 | 0.2359 | 0.1003 | 0.0927 | 0.2389 | 0.145 | 0.0995
432 | 0.0995 | 0.2235 | 0.1618 | 0.1184 | 0.162 | 0.3203 | 0.235 | 0.0999 | 0.0926 | 0.239 | 0.145 | 0.0991
434 | 0.0992 | 0.2234 | 0.1619 | 0.1183 | 0.161 | 0.32 | 0.2345 | 0.0998 | 0.0925 | 0.2391 | 0.145 | 0.099
436 | 0.099 | 0.2234 | 0.1613 | 0.1178 | 0.1604 | 0.319 | 0.2339 | 0.0996 | 0.092 | 0.239 | 0.1446 | 0.0984
438 | 0.0985 | 0.223 | 0.1612 | 0.1175 | 0.1595 | 0.3183 | 0.233 | 0.0993 | 0.0918 | 0.239 | 0.1445 | 0.0981
440 | 0.0985 | 0.2226 | 0.1609 | 0.1168 | 0.1589 | 0.3171 | 0.2322 | 0.099 | 0.0915 | 0.2387 | 0.144 | 0.0977
442 | 0.0981 | 0.2221 | 0.1602 | 0.1165 | 0.158 | 0.3163 | 0.2308 | 0.0988 | 0.0911 | 0.2381 | 0.1434 | 0.0971
444 | 0.0978 | 0.2219 | 0.1595 | 0.1162 | 0.1574 | 0.315 | 0.2299 | 0.0985 | 0.091 | 0.2381 | 0.1427 | 0.0965
446 | 0.0975 | 0.2212 | 0.1588 | 0.1156 | 0.1564 | 0.3138 | 0.2287 | 0.0983 | 0.0904 | 0.2374 | 0.1423 | 0.0964
448 | 0.0975 | 0.221 | 0.1582 | 0.1153 | 0.156 | 0.3129 | 0.2277 | 0.0981 | 0.0904 | 0.2372 | 0.1419 | 0.096
450 | 0.0971 | 0.2204 | 0.1574 | 0.1147 | 0.1548 | 0.3118 | 0.2263 | 0.0975 | 0.0899 | 0.2364 | 0.1409 | 0.0957
452 | 0.0969 | 0.2204 | 0.1567 | 0.1147 | 0.1546 | 0.3112 | 0.2255 | 0.0975 | 0.0899 | 0.237 | 0.1409 | 0.0954
454 | 0.0967 | 0.2201 | 0.1563 | 0.1139 | 0.1541 | 0.3103 | 0.2247 | 0.0976 | 0.0897 | 0.2369 | 0.1407 | 0.0952
456 | 0.0967 | 0.2203 | 0.156 | 0.1141 | 0.1537 | 0.3097 | 0.2239 | 0.0975 | 0.0898 | 0.2369 | 0.1403 | 0.095
458 | 0.0963 | 0.22 | 0.1556 | 0.1135 | 0.1529 | 0.309 | 0.2229 | 0.0973 | 0.0894 | 0.2367 | 0.14 | 0.0943
460 | 0.0965 | 0.2201 | 0.1553 | 0.1135 | 0.1526 | 0.3087 | 0.2226 | 0.097 | 0.0894 | 0.2369 | 0.1398 | 0.0944
462 | 0.0961 | 0.2197 | 0.1548 | 0.1132 | 0.1522 | 0.3077 | 0.2216 | 0.0968 | 0.0887 | 0.2365 | 0.1397 | 0.0941
464 | 0.0958 | 0.2197 | 0.1545 | 0.1131 | 0.1512 | 0.307 | 0.2207 | 0.0966 | 0.0886 | 0.2365 | 0.1392 | 0.0938
466 | 0.0955 | 0.2196 | 0.1541 | 0.1128 | 0.1508 | 0.3062 | 0.2195 | 0.0964 | 0.0886 | 0.2364 | 0.1392 | 0.0937
468 | 0.0957 | 0.2194 | 0.1539 | 0.1125 | 0.1503 | 0.3058 | 0.2189 | 0.0965 | 0.0884 | 0.2361 | 0.1387 | 0.0935
470 | 0.0953 | 0.2195 | 0.1535 | 0.1124 | 0.15 | 0.3051 | 0.2182 | 0.0964 | 0.0881 | 0.2361 | 0.1391 | 0.0933
472 | 0.0953 | 0.2194 | 0.1532 | 0.1124 | 0.1492 | 0.3045 | 0.2175 | 0.0962 | 0.0877 | 0.2362 | 0.1387 | 0.0934
474 | 0.0949 | 0.219 | 0.1527 | 0.112 | 0.1487 | 0.3034 | 0.2162 | 0.0963 | 0.0872 | 0.2358 | 0.1384 | 0.0928
476 | 0.0946 | 0.2191 | 0.1525 | 0.1116 | 0.148 | 0.3032 | 0.2156 | 0.096 | 0.0874 | 0.2352 | 0.1381 | 0.093
478 | 0.0945 | 0.219 | 0.1523 | 0.1116 | 0.1477 | 0.3027 | 0.2149 | 0.0959 | 0.0872 | 0.2353 | 0.1381 | 0.0926
480 | 0.0946 | 0.2191 | 0.1522 | 0.1115 | 0.1475 | 0.302 | 0.2144 | 0.0959 | 0.0869 | 0.2356 | 0.1383 | 0.0927
482 | 0.0942 | 0.219 | 0.1521 | 0.1116 | 0.1468 | 0.3014 | 0.2138 | 0.0959 | 0.0867 | 0.235 | 0.1383 | 0.0926
484 | 0.094 | 0.2188 | 0.1517 | 0.1111 | 0.1464 | 0.3008 | 0.2129 | 0.0959 | 0.0862 | 0.235 | 0.1381 | 0.0925
486 | 0.0938 | 0.2186 | 0.1516 | 0.111 | 0.1461 | 0.3002 | 0.2123 | 0.0957 | 0.0863 | 0.2345 | 0.138 | 0.0925
488 | 0.0938 | 0.2183 | 0.1515 | 0.1109 | 0.1457 | 0.2994 | 0.2114 | 0.0955 | 0.0861 | 0.234 | 0.1379 | 0.0922
490 | 0.0934 | 0.2174 | 0.1507 | 0.1108 | 0.145 | 0.2982 | 0.2105 | 0.0952 | 0.086 | 0.233 | 0.1376 | 0.0922
492 | 0.0935 | 0.217 | 0.1506 | 0.1106 | 0.1447 | 0.2972 | 0.21 | 0.0953 | 0.086 | 0.2326 | 0.1375 | 0.0923
494 | 0.0929 | 0.216 | 0.15 | 0.1103 | 0.1441 | 0.2956 | 0.2086 | 0.095 | 0.0858 | 0.2313 | 0.1368 | 0.0921
496 | 0.093 | 0.215 | 0.149 | 0.1097 | 0.1435 | 0.2939 | 0.2073 | 0.0943 | 0.0856 | 0.2298 | 0.1363 | 0.0917
498 | 0.0927 | 0.2139 | 0.1483 | 0.1093 | 0.143 | 0.2922 | 0.2061 | 0.0945 | 0.0852 | 0.2288 | 0.136 | 0.0915
500 | 0.0924 | 0.2129 | 0.1481 | 0.1092 | 0.1429 | 0.2906 | 0.2052 | 0.0947 | 0.0855 | 0.2278 | 0.135 | 0.092
502 | 0.0926 | 0.2116 | 0.1471 | 0.1091 | 0.1424 | 0.2891 | 0.2045 | 0.0943 | 0.0855 | 0.2263 | 0.135 | 0.0921
504 | 0.0924 | 0.2104 | 0.1464 | 0.1085 | 0.1417 | 0.2874 | 0.203 | 0.0941 | 0.0851 | 0.2252 | 0.1342 | 0.0918
506 | 0.0922 | 0.2094 | 0.1458 | 0.1083 | 0.1416 | 0.2858 | 0.2022 | 0.0938 | 0.0852 | 0.2239 | 0.1337 | 0.0919
508 | 0.0922 | 0.2084 | 0.1449 | 0.1083 | 0.1412 | 0.2843 | 0.2012 | 0.0939 | 0.0849 | 0.2225 | 0.1329 | 0.0916
510 | 0.092 | 0.2066 | 0.1444 | 0.1079 | 0.1411 | 0.2821 | 0.2002 | 0.0938 | 0.0851 | 0.2211 | 0.1325 | 0.0918
512 | 0.0916 | 0.2051 | 0.1434 | 0.1069 | 0.1403 | 0.2798 | 0.1989 | 0.0932 | 0.0848 | 0.2187 | 0.132 | 0.0916
514 | 0.092 | 0.2033 | 0.1433 | 0.1073 | 0.1405 | 0.2782 | 0.1978 | 0.0936 | 0.0847 | 0.2177 | 0.1315 | 0.0918
516 | 0.0917 | 0.202 | 0.1424 | 0.1072 | 0.1397 | 0.2761 | 0.1964 | 0.093 | 0.0848 | 0.2161 | 0.1306 | 0.0914
518 | 0.0916 | 0.2004 | 0.1416 | 0.1063 | 0.1393 | 0.2742 | 0.1954 | 0.093 | 0.0845 | 0.2143 | 0.1298 | 0.0911
520 | 0.0912 | 0.1988 | 0.141 | 0.1063 | 0.1388 | 0.2722 | 0.1946 | 0.0925 | 0.0847 | 0.2129 | 0.1294 | 0.0915
522 | 0.0914 | 0.1978 | 0.1406 | 0.1063 | 0.1387 | 0.2704 | 0.1942 | 0.0926 | 0.0846 | 0.2119 | 0.1288 | 0.0917
524 | 0.0915 | 0.1964 | 0.1402 | 0.1061 | 0.1386 | 0.2685 | 0.1933 | 0.0925 | 0.0849 | 0.2106 | 0.1283 | 0.0913
526 | 0.0913 | 0.195 | 0.1393 | 0.1054 | 0.1378 | 0.2668 | 0.1917 | 0.0921 | 0.0846 | 0.2089 | 0.1277 | 0.091
528 | 0.0911 | 0.1937 | 0.139 | 0.1055 | 0.1377 | 0.2655 | 0.1914 | 0.092 | 0.0847 | 0.2079 | 0.1272 | 0.0915
530 | 0.091 | 0.1927 | 0.1385 | 0.1051 | 0.1371 | 0.2642 | 0.1905 | 0.0919 | 0.0844 | 0.2066 | 0.1269 | 0.0912
532 | 0.091 | 0.1918 | 0.1385 | 0.1054 | 0.1371 | 0.2624 | 0.19 | 0.0921 | 0.0847 | 0.2058 | 0.1268 | 0.0913
534 | 0.0908 | 0.1904 | 0.1378 | 0.1052 | 0.1368 | 0.2613 | 0.1894 | 0.0918 | 0.0846 | 0.2046 | 0.1263 | 0.0913
536 | 0.0908 | 0.1892 | 0.1372 | 0.1049 | 0.1363 | 0.2595 | 0.1887 | 0.0914 | 0.0842 | 0.2031 | 0.1257 | 0.0912
538 | 0.0908 | 0.1882 | 0.1371 | 0.1049 | 0.1363 | 0.2579 | 0.1878 | 0.0917 | 0.0846 | 0.2023 | 0.1254 | 0.0912
540 | 0.0907 | 0.187 | 0.1367 | 0.105 | 0.1356 | 0.2567 | 0.1872 | 0.0914 | 0.0845 | 0.2012 | 0.1253 | 0.0911
542 | 0.0908 | 0.1859 | 0.1368 | 0.1047 | 0.1355 | 0.2557 | 0.1868 | 0.0916 | 0.0846 | 0.2002 | 0.125 | 0.0912
544 | 0.091 | 0.1853 | 0.1362 | 0.1047 | 0.1352 | 0.2543 | 0.1864 | 0.0919 | 0.085 | 0.1992 | 0.1246 | 0.0914
546 | 0.0906 | 0.1843 | 0.1358 | 0.1046 | 0.1348 | 0.2529 | 0.1855 | 0.0914 | 0.0848 | 0.1984 | 0.1241 | 0.091
548 | 0.0904 | 0.1833 | 0.1355 | 0.1044 | 0.1346 | 0.2514 | 0.1847 | 0.0909 | 0.0838 | 0.1972 | 0.1234 | 0.0909
550 | 0.0904 | 0.1825 | 0.1354 | 0.1042 | 0.1342 | 0.251 | 0.1848 | 0.0912 | 0.0845 | 0.1971 | 0.1234 | 0.0909
552 | 0.0905 | 0.1824 | 0.1353 | 0.1042 | 0.1339 | 0.25 | 0.1843 | 0.0912 | 0.085 | 0.1964 | 0.1233 | 0.0907
554 | 0.0904 | 0.1815 | 0.1348 | 0.1047 | 0.1339 | 0.2498 | 0.1838 | 0.091 | 0.0846 | 0.1957 | 0.1227 | 0.091
556 | 0.0905 | 0.1808 | 0.1349 | 0.1044 | 0.1339 | 0.2485 | 0.1832 | 0.0906 | 0.0849 | 0.1951 | 0.1227 | 0.0905
558 | 0.0898 | 0.1805 | 0.1345 | 0.1041 | 0.133 | 0.2475 | 0.1824 | 0.091 | 0.0844 | 0.1948 | 0.1223 | 0.0903
560 | 0.0902 | 0.1795 | 0.134 | 0.1036 | 0.133 | 0.2473 | 0.1823 | 0.0908 | 0.0845 | 0.1939 | 0.1217 | 0.0906
562 | 0.0898 | 0.1794 | 0.134 | 0.104 | 0.1324 | 0.2467 | 0.1821 | 0.0904 | 0.0848 | 0.1937 | 0.1217 | 0.0902
564 | 0.09 | 0.1789 | 0.1337 | 0.1035 | 0.132 | 0.2455 | 0.1809 | 0.0903 | 0.0846 | 0.1933 | 0.1217 | 0.0902
566 | 0.0894 | 0.1782 | 0.1334 | 0.1034 | 0.1317 | 0.2454 | 0.1804 | 0.0903 | 0.0841 | 0.1928 | 0.1206 | 0.0897
568 | 0.0897 | 0.1787 | 0.1332 | 0.1033 | 0.1315 | 0.2451 | 0.1798 | 0.0903 | 0.0844 | 0.1928 | 0.1212 | 0.0896
570 | 0.0901 | 0.1784 | 0.1334 | 0.1035 | 0.1315 | 0.2449 | 0.1805 | 0.0905 | 0.0852 | 0.1929 | 0.1209 | 0.0897
572 | 0.0896 | 0.178 | 0.1331 | 0.1038 | 0.1306 | 0.2443 | 0.1797 | 0.0902 | 0.0844 | 0.1924 | 0.1206 | 0.0898
574 | 0.0896 | 0.1783 | 0.1332 | 0.1038 | 0.1307 | 0.2442 | 0.1796 | 0.0908 | 0.0847 | 0.1921 | 0.1208 | 0.0893
576 | 0.0898 | 0.1779 | 0.1333 | 0.1032 | 0.1304 | 0.2439 | 0.1797 | 0.0901 | 0.085 | 0.1925 | 0.1207 | 0.0896
578 | 0.0897 | 0.1776 | 0.1333 | 0.104 | 0.1308 | 0.2435 | 0.1791 | 0.0907 | 0.0847 | 0.1924 | 0.1204 | 0.09
580 | 0.0897 | 0.1775 | 0.1329 | 0.1032 | 0.1297 | 0.2432 | 0.1792 | 0.0905 | 0.0851 | 0.1923 | 0.1202 | 0.089
582 | 0.0898 | 0.1774 | 0.1331 | 0.1032 | 0.1298 | 0.2427 | 0.1788 | 0.0906 | 0.0845 | 0.1921 | 0.1205 | 0.0892
584 | 0.089 | 0.1771 | 0.1329 | 0.1031 | 0.1292 | 0.2427 | 0.1779 | 0.0904 | 0.0845 | 0.1921 | 0.1199 | 0.0888
586 | 0.0895 | 0.1775 | 0.1326 | 0.1032 | 0.1294 | 0.2422 | 0.1782 | 0.0906 | 0.0849 | 0.1918 | 0.1203 | 0.0892
588 | 0.0895 | 0.1768 | 0.1325 | 0.1038 | 0.129 | 0.2422 | 0.1776 | 0.0906 | 0.0847 | 0.1919 | 0.1198 | 0.0887
590 | 0.0895 | 0.1769 | 0.1327 | 0.1031 | 0.1286 | 0.2418 | 0.1773 | 0.0905 | 0.085 | 0.1922 | 0.1196 | 0.0891
592 | 0.0886 | 0.1759 | 0.1311 | 0.1026 | 0.1278 | 0.2411 | 0.1767 | 0.0899 | 0.0846 | 0.1914 | 0.119 | 0.0881
594 | 0.0896 | 0.1768 | 0.132 | 0.1029 | 0.1282 | 0.2407 | 0.1768 | 0.0903 | 0.0844 | 0.1919 | 0.1194 | 0.0878
596 | 0.0894 | 0.1769 | 0.1323 | 0.1031 | 0.1276 | 0.2408 | 0.1767 | 0.0907 | 0.0849 | 0.1914 | 0.1198 | 0.089
598 | 0.0892 | 0.1764 | 0.1319 | 0.103 | 0.1273 | 0.2407 | 0.1764 | 0.0902 | 0.0848 | 0.1912 | 0.1191 | 0.0882
600 | 0.0889 | 0.1762 | 0.1319 | 0.1028 | 0.1272 | 0.2411 | 0.1763 | 0.09 | 0.0845 | 0.1908 | 0.1196 | 0.0884
602 | 0.0891 | 0.177 | 0.1324 | 0.1031 | 0.1274 | 0.2406 | 0.1758 | 0.091 | 0.0849 | 0.1921 | 0.1197 | 0.0883
604 | 0.0889 | 0.1761 | 0.132 | 0.1026 | 0.1268 | 0.2395 | 0.1754 | 0.0896 | 0.0843 | 0.1914 | 0.1191 | 0.0879
606 | 0.0891 | 0.1762 | 0.1318 | 0.1029 | 0.1267 | 0.2403 | 0.1753 | 0.0902 | 0.0844 | 0.1915 | 0.1197 | 0.0881
608 | 0.0893 | 0.1764 | 0.1316 | 0.1032 | 0.1266 | 0.24 | 0.1753 | 0.0905 | 0.0845 | 0.1915 | 0.1195 | 0.088
610 | 0.0891 | 0.1757 | 0.1317 | 0.1027 | 0.126 | 0.2394 | 0.1752 | 0.0897 | 0.084 | 0.1913 | 0.1194 | 0.0878
612 | 0.0888 | 0.1761 | 0.1319 | 0.1021 | 0.1263 | 0.2392 | 0.1752 | 0.0898 | 0.0843 | 0.1918 | 0.119 | 0.088
614 | 0.0891 | 0.1762 | 0.1327 | 0.1033 | 0.1258 | 0.2391 | 0.1746 | 0.0901 | 0.085 | 0.1914 | 0.1191 | 0.0885
616 | 0.0884 | 0.1755 | 0.1314 | 0.1024 | 0.1247 | 0.2382 | 0.1741 | 0.0897 | 0.0832 | 0.1912 | 0.1187 | 0.0875
618 | 0.0885 | 0.1761 | 0.1305 | 0.1019 | 0.1249 | 0.2382 | 0.1741 | 0.0898 | 0.0841 | 0.1913 | 0.119 | 0.0868
620 | 0.088 | 0.1754 | 0.1312 | 0.1024 | 0.1243 | 0.2382 | 0.1739 | 0.0893 | 0.0841 | 0.1916 | 0.1191 | 0.0873
622 | 0.0882 | 0.1749 | 0.1301 | 0.1015 | 0.1238 | 0.2375 | 0.1735 | 0.0889 | 0.0837 | 0.1907 | 0.1184 | 0.0865
624 | 0.0881 | 0.1747 | 0.1309 | 0.102 | 0.124 | 0.2374 | 0.1732 | 0.0893 | 0.084 | 0.1911 | 0.119 | 0.0868
626 | 0.0881 | 0.1745 | 0.1311 | 0.102 | 0.1235 | 0.2376 | 0.1736 | 0.0893 | 0.0837 | 0.1911 | 0.1194 | 0.087
628 | 0.0874 | 0.1747 | 0.1302 | 0.101 | 0.1231 | 0.2364 | 0.1727 | 0.089 | 0.0833 | 0.1903 | 0.1183 | 0.0865
630 | 0.0876 | 0.1741 | 0.1299 | 0.1012 | 0.1232 | 0.2365 | 0.172 | 0.0897 | 0.0833 | 0.19 | 0.1187 | 0.0866
632 | 0.088 | 0.1742 | 0.1301 | 0.1014 | 0.1224 | 0.2357 | 0.1722 | 0.0884 | 0.0832 | 0.1903 | 0.1183 | 0.0868
634 | 0.0874 | 0.1733 | 0.1296 | 0.1009 | 0.1222 | 0.2349 | 0.1711 | 0.0885 | 0.0829 | 0.1899 | 0.1183 | 0.0865
636 | 0.0877 | 0.1736 | 0.1294 | 0.1006 | 0.1215 | 0.2353 | 0.1715 | 0.0889 | 0.0827 | 0.1898 | 0.1185 | 0.0861
638 | 0.0868 | 0.1737 | 0.1292 | 0.1006 | 0.1217 | 0.2363 | 0.171 | 0.089 | 0.0827 | 0.1902 | 0.1182 | 0.086
640 | 0.0869 | 0.174 | 0.129 | 0.1008 | 0.1209 | 0.2352 | 0.1706 | 0.0884 | 0.0819 | 0.1909 | 0.1178 | 0.0851
642 | 0.0871 | 0.1746 | 0.1298 | 0.1008 | 0.1213 | 0.2358 | 0.1704 | 0.0882 | 0.0822 | 0.1916 | 0.1185 | 0.0855
644 | 0.0867 | 0.1761 | 0.1299 | 0.1006 | 0.1213 | 0.2371 | 0.1712 | 0.089 | 0.0825 | 0.1922 | 0.1183 | 0.086
646 | 0.0863 | 0.176 | 0.1299 | 0.1001 | 0.12 | 0.237 | 0.1711 | 0.0885 | 0.0824 | 0.1931 | 0.118 | 0.0853
648 | 0.0866 | 0.1775 | 0.1306 | 0.0999 | 0.1205 | 0.2379 | 0.1711 | 0.0885 | 0.0822 | 0.1937 | 0.1189 | 0.0858
650 | 0.0871 | 0.1779 | 0.1308 | 0.1015 | 0.1203 | 0.2388 | 0.1718 | 0.089 | 0.0825 | 0.195 | 0.1199 | 0.086
652 | 0.0862 | 0.1772 | 0.1303 | 0.1 | 0.1193 | 0.2382 | 0.1713 | 0.0886 | 0.0816 | 0.1953 | 0.1192 | 0.0849
654 | 0.0856 | 0.177 | 0.1295 | 0.0997 | 0.1186 | 0.238 | 0.1706 | 0.0879 | 0.0813 | 0.1942 | 0.1188 | 0.0851
656 | 0.0866 | 0.178 | 0.1305 | 0.1015 | 0.1195 | 0.2386 | 0.1713 | 0.0886 | 0.0823 | 0.1945 | 0.1199 | 0.0856
658 | 0.0873 | 0.1782 | 0.1312 | 0.1004 | 0.1187 | 0.2388 | 0.1716 | 0.0889 | 0.0818 | 0.1949 | 0.1209 | 0.0851
660 | 0.086 | 0.1794 | 0.1324 | 0.101 | 0.1182 | 0.2397 | 0.1724 | 0.0887 | 0.0822 | 0.1969 | 0.1213 | 0.0855
662 | 0.0859 | 0.1802 | 0.1327 | 0.0993 | 0.1177 | 0.2401 | 0.1725 | 0.0876 | 0.0817 | 0.1973 | 0.1217 | 0.0854
664 | 0.0856 | 0.1824 | 0.1343 | 0.1005 | 0.118 | 0.2423 | 0.1739 | 0.0879 | 0.0814 | 0.1991 | 0.1234 | 0.0857
666 | 0.0863 | 0.1835 | 0.1354 | 0.1008 | 0.1177 | 0.244 | 0.1741 | 0.0886 | 0.0822 | 0.2007 | 0.1236 | 0.085
668 | 0.0861 | 0.1846 | 0.1366 | 0.1015 | 0.1182 | 0.2441 | 0.1751 | 0.089 | 0.0817 | 0.2019 | 0.1251 | 0.0851
670 | 0.0858 | 0.1852 | 0.1367 | 0.101 | 0.1181 | 0.2458 | 0.1764 | 0.0894 | 0.0821 | 0.203 | 0.1262 | 0.0853
672 | 0.0864 | 0.187 | 0.1379 | 0.101 | 0.1182 | 0.2465 | 0.1759 | 0.0891 | 0.0821 | 0.2038 | 0.127 | 0.086
674 | 0.0857 | 0.1862 | 0.1377 | 0.1012 | 0.117 | 0.2465 | 0.1762 | 0.0894 | 0.0813 | 0.2043 | 0.1269 | 0.0858
676 | 0.0854 | 0.1861 | 0.1375 | 0.1011 | 0.1169 | 0.2456 | 0.1757 | 0.0891 | 0.0801 | 0.2039 | 0.1264 | 0.0858
678 | 0.086 | 0.186 | 0.1373 | 0.1011 | 0.1168 | 0.2465 | 0.1759 | 0.0897 | 0.081 | 0.2046 | 0.1272 | 0.0862
680 | 0.0861 | 0.1862 | 0.1375 | 0.1013 | 0.117 | 0.2458 | 0.1751 | 0.0892 | 0.0819 | 0.2042 | 0.1273 | 0.0857
682 | 0.0861 | 0.1846 | 0.1357 | 0.1005 | 0.1165 | 0.2438 | 0.1746 | 0.0887 | 0.0805 | 0.2035 | 0.1255 | 0.0857
684 | 0.0863 | 0.1835 | 0.135 | 0.1005 | 0.1165 | 0.2414 | 0.1732 | 0.0894 | 0.0818 | 0.2006 | 0.1253 | 0.0855
686 | 0.0857 | 0.1789 | 0.1325 | 0.0996 | 0.1151 | 0.2372 | 0.1709 | 0.0888 | 0.0804 | 0.1969 | 0.1218 | 0.0853
688 | 0.0854 | 0.1756 | 0.1306 | 0.0989 | 0.1154 | 0.2336 | 0.1691 | 0.0884 | 0.0812 | 0.1943 | 0.1215 | 0.084
690 | 0.0862 | 0.1736 | 0.1295 | 0.0981 | 0.1157 | 0.2302 | 0.1671 | 0.0888 | 0.0808 | 0.1918 | 0.1191 | 0.0846
692 | 0.0867 | 0.1714 | 0.1276 | 0.098 | 0.1155 | 0.2283 | 0.1672 | 0.0892 | 0.0815 | 0.1896 | 0.1196 | 0.0856
694 | 0.0866 | 0.1698 | 0.1268 | 0.0982 | 0.1167 | 0.2272 | 0.1655 | 0.0902 | 0.0815 | 0.1878 | 0.1183 | 0.0859
696 | 0.0852 | 0.1672 | 0.125 | 0.0978 | 0.1147 | 0.2237 | 0.1635 | 0.0887 | 0.0809 | 0.1858 | 0.1166 | 0.0844
698 | 0.0858 | 0.1666 | 0.1243 | 0.0977 | 0.1153 | 0.2225 | 0.1634 | 0.0885 | 0.0813 | 0.1845 | 0.1164 | 0.0847
700 | 0.0859 | 0.1656 | 0.1235 | 0.0968 | 0.1151 | 0.2205 | 0.162 | 0.0883 | 0.0809 | 0.1834 | 0.1157 | 0.0843
702 | 0.0868 | 0.1641 | 0.1229 | 0.0968 | 0.1156 | 0.2199 | 0.1618 | 0.0889 | 0.0809 | 0.1827 | 0.1149 | 0.085
704 | 0.0868 | 0.1645 | 0.1229 | 0.0973 | 0.1158 | 0.2208 | 0.1622 | 0.0888 | 0.0815 | 0.1842 | 0.1157 | 0.0856
706 | 0.0864 | 0.1637 | 0.1234 | 0.0976 | 0.1152 | 0.2194 | 0.1624 | 0.0896 | 0.0812 | 0.1826 | 0.115 | 0.0854
708 | 0.0864 | 0.1635 | 0.1222 | 0.0967 | 0.1149 | 0.2189 | 0.1619 | 0.0896 | 0.0818 | 0.1823 | 0.1156 | 0.0855
710 | 0.0877 | 0.1644 | 0.1227 | 0.0978 | 0.1162 | 0.2195 | 0.1626 | 0.0908 | 0.0821 | 0.1834 | 0.1161 | 0.0862
712 | 0.0879 | 0.1636 | 0.122 | 0.0972 | 0.1153 | 0.2192 | 0.1615 | 0.0903 | 0.0821 | 0.1834 | 0.1162 | 0.0865
714 | 0.0875 | 0.1635 | 0.1226 | 0.0976 | 0.1162 | 0.2186 | 0.1616 | 0.0911 | 0.0826 | 0.1834 | 0.1157 | 0.0867
716 | 0.0886 | 0.1642 | 0.123 | 0.0984 | 0.1163 | 0.2189 | 0.1619 | 0.0908 | 0.0827 | 0.1829 | 0.1162 | 0.0873
718 | 0.0885 | 0.1637 | 0.1229 | 0.0971 | 0.1157 | 0.2181 | 0.1614 | 0.0912 | 0.0822 | 0.1828 | 0.1155 | 0.0868
720 | 0.0887 | 0.1639 | 0.1232 | 0.0984 | 0.1168 | 0.2179 | 0.1615 | 0.0917 | 0.0829 | 0.1829 | 0.1163 | 0.0871
722 | 0.0892 | 0.1635 | 0.1226 | 0.0985 | 0.116 | 0.2186 | 0.1614 | 0.0913 | 0.0832 | 0.1825 | 0.1163 | 0.0873
724 | 0.0897 | 0.1646 | 0.1235 | 0.0986 | 0.1163 | 0.2178 | 0.1615 | 0.0922 | 0.0831 | 0.1833 | 0.1166 | 0.0878
726 | 0.0899 | 0.1648 | 0.1236 | 0.0993 | 0.1171 | 0.218 | 0.1619 | 0.0917 | 0.0836 | 0.183 | 0.1171 | 0.0881
728 | 0.0904 | 0.1649 | 0.1244 | 0.0996 | 0.1178 | 0.2175 | 0.1616 | 0.092 | 0.084 | 0.183 | 0.1173 | 0.0887
730 | 0.0915 | 0.1658 | 0.1253 | 0.1003 | 0.118 | 0.2192 | 0.1632 | 0.0928 | 0.0842 | 0.1832 | 0.118 | 0.0894
732 | 0.0914 | 0.1664 | 0.1251 | 0.1014 | 0.1185 | 0.2196 | 0.1627 | 0.093 | 0.0846 | 0.1836 | 0.1179 | 0.0892
734 | 0.0932 | 0.1672 | 0.1266 | 0.1011 | 0.1193 | 0.2196 | 0.1633 | 0.0938 | 0.0847 | 0.1837 | 0.1188 | 0.0905
736 | 0.0938 | 0.1682 | 0.1266 | 0.1025 | 0.1197 | 0.2204 | 0.1642 | 0.0947 | 0.0856 | 0.1849 | 0.1191 | 0.091
738 | 0.0939 | 0.1682 | 0.1276 | 0.1023 | 0.1197 | 0.2212 | 0.1646 | 0.0945 | 0.086 | 0.1843 | 0.1196 | 0.0914
740 | 0.0936 | 0.168 | 0.1271 | 0.1023 | 0.1195 | 0.2205 | 0.1635 | 0.094 | 0.0857 | 0.1841 | 0.1188 | 0.0906
742 | 0.0931 | 0.1681 | 0.1281 | 0.1026 | 0.1199 | 0.2198 | 0.164 | 0.0945 | 0.0855 | 0.1839 | 0.1187 | 0.0914
744 | 0.0948 | 0.1681 | 0.1279 | 0.1027 | 0.1193 | 0.2201 | 0.1639 | 0.0947 | 0.0863 | 0.1847 | 0.1194 | 0.0916
746 | 0.0953 | 0.1689 | 0.1273 | 0.1034 | 0.1202 | 0.2201 | 0.1647 | 0.0949 | 0.0862 | 0.1843 | 0.1195 | 0.0921
748 | 0.0948 | 0.1681 | 0.1272 | 0.1029 | 0.1196 | 0.2194 | 0.1637 | 0.0945 | 0.086 | 0.1846 | 0.1205 | 0.092
750 | 0.0952 | 0.1677 | 0.1273 | 0.1026 | 0.1189 | 0.2195 | 0.1631 | 0.0941 | 0.0856 | 0.1833 | 0.1192 | 0.0912
752 | 0.0938 | 0.1673 | 0.1271 | 0.1022 | 0.1197 | 0.2188 | 0.1625 | 0.0942 | 0.0856 | 0.1829 | 0.1191 | 0.0906
754 | 0.0948 | 0.1676 | 0.1268 | 0.1026 | 0.1196 | 0.2177 | 0.1635 | 0.0943 | 0.0855 | 0.1838 | 0.1184 | 0.0919
756 | 0.0946 | 0.1685 | 0.1269 | 0.1022 | 0.1194 | 0.2178 | 0.1619 | 0.0942 | 0.0854 | 0.1827 | 0.1202 | 0.091
758 | 0.0944 | 0.1681 | 0.127 | 0.101 | 0.1179 | 0.218 | 0.1606 | 0.094 | 0.0844 | 0.1821 | 0.119 | 0.0915
760 | 0.0946 | 0.1667 | 0.1267 | 0.1021 | 0.118 | 0.2179 | 0.1622 | 0.094 | 0.0858 | 0.1827 | 0.1185 | 0.0908
762 | 0.094 | 0.1664 | 0.1262 | 0.101 | 0.1184 | 0.2169 | 0.1611 | 0.0933 | 0.085 | 0.1814 | 0.1185 | 0.0909
764 | 0.0953 | 0.1678 | 0.1277 | 0.1029 | 0.1195 | 0.2178 | 0.1615 | 0.0944 | 0.0861 | 0.1837 | 0.1198 | 0.0921
766 | 0.0944 | 0.1676 | 0.1264 | 0.1018 | 0.1182 | 0.2174 | 0.1604 | 0.0936 | 0.0855 | 0.182 | 0.1191 | 0.091
768 | 0.094 | 0.1658 | 0.125 | 0.1007 | 0.1179 | 0.2156 | 0.1602 | 0.0926 | 0.0847 | 0.1807 | 0.1183 | 0.09
770 | 0.0953 | 0.1663 | 0.1266 | 0.1021 | 0.1181 | 0.2163 | 0.1606 | 0.0922 | 0.0842 | 0.1812 | 0.1193 | 0.091
772 | 0.0936 | 0.1665 | 0.1258 | 0.1021 | 0.1175 | 0.2161 | 0.16 | 0.0934 | 0.0847 | 0.1823 | 0.1185 | 0.0921
774 | 0.0952 | 0.1677 | 0.1269 | 0.1011 | 0.1179 | 0.2156 | 0.1598 | 0.0941 | 0.0852 | 0.1819 | 0.119 | 0.092
776 | 0.0937 | 0.1666 | 0.1253 | 0.1019 | 0.1171 | 0.2139 | 0.159 | 0.0929 | 0.0843 | 0.1811 | 0.1181 | 0.0917
778 | 0.0935 | 0.1655 | 0.1244 | 0.0995 | 0.1164 | 0.2142 | 0.1578 | 0.0925 | 0.0835 | 0.1797 | 0.1173 | 0.0916
780 | 0.0926 | 0.1648 | 0.1232 | 0.1007 | 0.1164 | 0.2136 | 0.1577 | 0.092 | 0.0837 | 0.1807 | 0.1174 | 0.0917
782 | 0.0923 | 0.1643 | 0.1247 | 0.0995 | 0.1153 | 0.2133 | 0.1578 | 0.0927 | 0.0837 | 0.1799 | 0.1175 | 0.091
784 | 0.0942 | 0.1656 | 0.1235 | 0.0989 | 0.1163 | 0.2132 | 0.157 | 0.0922 | 0.0841 | 0.1801 | 0.1165 | 0.0916
786 | 0.0942 | 0.1652 | 0.124 | 0.1007 | 0.1158 | 0.2148 | 0.1567 | 0.093 | 0.0846 | 0.1793 | 0.1172 | 0.0909
788 | 0.0925 | 0.1657 | 0.1234 | 0.1 | 0.1161 | 0.2127 | 0.157 | 0.0914 | 0.0852 | 0.1801 | 0.1181 | 0.0909
790 | 0.0925 | 0.1628 | 0.1222 | 0.098 | 0.1149 | 0.2111 | 0.1542 | 0.0911 | 0.0838 | 0.1784 | 0.1163 | 0.0899
792 | 0.0937 | 0.1642 | 0.1244 | 0.0991 | 0.116 | 0.211 | 0.1562 | 0.0914 | 0.0844 | 0.1796 | 0.1178 | 0.0904
794 | 0.0912 | 0.163 | 0.1216 | 0.0972 | 0.1147 | 0.21 | 0.1545 | 0.0911 | 0.0827 | 0.1767 | 0.1152 | 0.0906
796 | 0.0902 | 0.1622 | 0.1216 | 0.0978 | 0.1143 | 0.2103 | 0.1541 | 0.0907 | 0.0822 | 0.1773 | 0.1158 | 0.0891
798 | 0.0928 | 0.1624 | 0.1224 | 0.0971 | 0.1145 | 0.2106 | 0.1547 | 0.0914 | 0.0827 | 0.1782 | 0.1157 | 0.0905
800 | 0.092 | 0.1633 | 0.1223 | 0.0979 | 0.1144 | 0.2096 | 0.1545 | 0.0921 | 0.083 | 0.1773 | 0.1164 | 0.0905

## Blank Subtraction 1_04
Measurement results
Chlorella OD Test (1)
4/8/2019 11:00:24 AM
Blank Subtraction 1
Wavelength: 300-800 nm
Plate 1
Wavelength | Blank1 (A01) | CR 2wk0001 (A02) | CR 1wk0001 (A03) | CR 0wk0001 (A04) | Blank1 (B01) | CR 2wk0002 (B02) | CR 1wk0002 (B03) | CR 0wk0002 (B04) | Blank1 (C01) | CR 2wk0003 (C02) | CR 1wk0003 (C03) | CR 0wk0003 (C04)
300 | -0.03483 | 0.09257 | 0.03757 | -0.002933 | 0.09007 | 0.2615 | 0.1794 | -0.04373 | -0.05523 | 0.09927 | -0.006433 | -0.04593
302 | -0.0339 | 0.0921 | 0.0369 | -0.001 | 0.0882 | 0.2592 | 0.1744 | -0.0432 | -0.0543 | 0.1007 | -0.0059 | -0.0445
304 | -0.03347 | 0.09183 | 0.03743 | -0.002367 | 0.08613 | 0.2555 | 0.1732 | -0.04067 | -0.05267 | 0.1031 | -0.003467 | -0.04467
306 | -0.0329 | 0.0956 | 0.0379 | -0.002 | 0.0849 | 0.2579 | 0.1714 | -0.0402 | -0.052 | 0.1039 | -0.0027 | -0.0433
308 | -0.03203 | 0.09707 | 0.03847 | -0.001833 | 0.08247 | 0.2544 | 0.1696 | -0.03863 | -0.05043 | 0.1054 | -0.002033 | -0.04423
310 | -0.0326 | 0.0972 | 0.0377 | -0.0023 | 0.083 | 0.2542 | 0.1685 | -0.0405 | -0.0504 | 0.1058 | -0.0015 | -0.0437
312 | -0.0319 | 0.0978 | 0.0383 | -0.0007 | 0.0819 | 0.255 | 0.167 | -0.0381 | -0.05 | 0.1065 | -0.0001 | -0.0434
314 | -0.03123 | 0.09947 | 0.03887 | -0.0007333 | 0.08097 | 0.254 | 0.1658 | -0.03743 | -0.04973 | 0.1084 | 0.0008667 | -0.04163
316 | -0.03147 | 0.09973 | 0.03793 | -0.001267 | 0.08033 | 0.2531 | 0.1645 | -0.03737 | -0.04887 | 0.1049 | 0.0008333 | -0.04017
318 | -0.03083 | 0.1014 | 0.03887 | -0.001233 | 0.07827 | 0.2521 | 0.1634 | -0.03563 | -0.04743 | 0.1114 | 0.002767 | -0.03993
320 | -0.03093 | 0.101 | 0.03947 | -0.001833 | 0.07747 | 0.2505 | 0.1607 | -0.03533 | -0.04653 | 0.1128 | 0.003967 | -0.03843
322 | -0.03057 | 0.1019 | 0.03923 | -0.001167 | 0.07633 | 0.2494 | 0.1606 | -0.03627 | -0.04577 | 0.1137 | 0.004933 | -0.03797
324 | -0.03017 | 0.1025 | 0.03963 | -0.001167 | 0.07533 | 0.2481 | 0.1581 | -0.03437 | -0.04517 | 0.1144 | 0.005133 | -0.03767
326 | -0.0297 | 0.1025 | 0.04 | -0.0011 | 0.0741 | 0.2472 | 0.1572 | -0.0332 | -0.0444 | 0.1133 | 0.006 | -0.0361
328 | -0.0294 | 0.1024 | 0.0401 | -0.0011 | 0.0731 | 0.2454 | 0.1557 | -0.0325 | -0.0437 | 0.1146 | 0.007 | -0.0356
330 | -0.0294 | 0.1013 | 0.0399 | -0.0011 | 0.0723 | 0.2432 | 0.1543 | -0.032 | -0.0429 | 0.1147 | 0.0078 | -0.0353
332 | -0.02887 | 0.101 | 0.03963 | -0.001067 | 0.07173 | 0.2409 | 0.1529 | -0.03147 | -0.04287 | 0.1144 | 0.008733 | -0.03427
334 | -0.02877 | 0.09953 | 0.03983 | -0.0009667 | 0.07063 | 0.239 | 0.1512 | -0.03137 | -0.04187 | 0.1132 | 0.009333 | -0.03417
336 | -0.02833 | 0.09827 | 0.03937 | -0.0008333 | 0.06977 | 0.2358 | 0.1499 | -0.03113 | -0.04143 | 0.1118 | 0.008967 | -0.03353
338 | -0.02817 | 0.09663 | 0.03913 | -0.001567 | 0.06893 | 0.2329 | 0.1485 | -0.03077 | -0.04077 | 0.1104 | 0.009133 | -0.03327
340 | -0.02803 | 0.09487 | 0.03837 | -0.001033 | 0.06827 | 0.2304 | 0.1469 | -0.03033 | -0.04023 | 0.1092 | 0.009367 | -0.03313
342 | -0.02747 | 0.09313 | 0.03823 | -0.001367 | 0.06743 | 0.226 | 0.1452 | -0.03007 | -0.03997 | 0.1071 | 0.009633 | -0.03227
344 | -0.02723 | 0.09137 | 0.03757 | -0.001033 | 0.06667 | 0.2227 | 0.1431 | -0.02943 | -0.03943 | 0.1056 | 0.009467 | -0.03213
346 | -0.0269 | 0.0897 | 0.0373 | -0.0013 | 0.0659 | 0.22 | 0.1415 | -0.0301 | -0.039 | 0.1042 | 0.0095 | -0.0316
348 | -0.0267 | 0.0883 | 0.0366 | -0.0013 | 0.0652 | 0.2167 | 0.1401 | -0.0289 | -0.0385 | 0.1026 | 0.0094 | -0.0311
350 | -0.02643 | 0.08657 | 0.03607 | -0.001933 | 0.06447 | 0.2133 | 0.1382 | -0.02923 | -0.03803 | 0.1011 | 0.009267 | -0.03083
352 | -0.02617 | 0.08563 | 0.03543 | -0.001467 | 0.06353 | 0.2109 | 0.1369 | -0.02847 | -0.03737 | 0.1005 | 0.009333 | -0.03057
354 | -0.02593 | 0.08537 | 0.03557 | -0.001633 | 0.06307 | 0.2094 | 0.1361 | -0.02813 | -0.03713 | 0.1006 | 0.009567 | -0.02973
356 | -0.0256 | 0.0851 | 0.0358 | -0.0014 | 0.0622 | 0.2077 | 0.1352 | -0.0273 | -0.0366 | 0.1003 | 0.0096 | -0.029
358 | -0.02527 | 0.08493 | 0.03513 | -0.001367 | 0.06193 | 0.2065 | 0.1345 | -0.02757 | -0.03667 | 0.1002 | 0.01013 | -0.02877
360 | -0.02493 | 0.08507 | 0.03497 | -0.001233 | 0.06097 | 0.2056 | 0.1334 | -0.02663 | -0.03603 | 0.1007 | 0.01087 | -0.02883
362 | -0.02493 | 0.08507 | 0.03527 | -0.001233 | 0.06087 | 0.2046 | 0.1329 | -0.02613 | -0.03593 | 0.1004 | 0.01097 | -0.02903
364 | -0.02477 | 0.08503 | 0.03533 | -0.001767 | 0.06013 | 0.2031 | 0.1319 | -0.02657 | -0.03537 | 0.1003 | 0.01113 | -0.02817
366 | -0.02447 | 0.08533 | 0.03573 | -0.001567 | 0.05973 | 0.2025 | 0.1312 | -0.02537 | -0.03527 | 0.1011 | 0.01163 | -0.02777
368 | -0.02417 | 0.08553 | 0.03523 | -0.001367 | 0.05863 | 0.2018 | 0.1297 | -0.02517 | -0.03447 | 0.1011 | 0.01213 | -0.02767
370 | -0.02387 | 0.08593 | 0.03563 | -0.0009667 | 0.05823 | 0.2012 | 0.1295 | -0.02437 | -0.03437 | 0.102 | 0.01273 | -0.02707
372 | -0.02373 | 0.08647 | 0.03587 | -0.001333 | 0.05787 | 0.2003 | 0.129 | -0.02413 | -0.03413 | 0.1026 | 0.01317 | -0.02713
374 | -0.02353 | 0.08667 | 0.03647 | -0.001233 | 0.05717 | 0.2001 | 0.1283 | -0.02363 | -0.03363 | 0.103 | 0.01417 | -0.02673
376 | -0.02347 | 0.08753 | 0.03663 | -0.001467 | 0.05693 | 0.1998 | 0.1278 | -0.02307 | -0.03347 | 0.1036 | 0.01443 | -0.02627
378 | -0.0231 | 0.0878 | 0.0368 | -0.0011 | 0.0561 | 0.1995 | 0.1271 | -0.0228 | -0.033 | 0.1039 | 0.0151 | -0.0263
380 | -0.02277 | 0.08833 | 0.03693 | -0.001267 | 0.05553 | 0.1989 | 0.1264 | -0.02267 | -0.03277 | 0.1037 | 0.01563 | -0.02617
382 | -0.02243 | 0.08907 | 0.03737 | -0.001033 | 0.05557 | 0.1989 | 0.1261 | -0.02183 | -0.03313 | 0.105 | 0.01657 | -0.02523
384 | -0.02237 | 0.08913 | 0.03743 | -0.001067 | 0.05473 | 0.1983 | 0.1251 | -0.02197 | -0.03237 | 0.105 | 0.01663 | -0.02537
386 | -0.02227 | 0.08893 | 0.03753 | -0.001367 | 0.05433 | 0.1981 | 0.1244 | -0.02197 | -0.03207 | 0.1045 | 0.01703 | -0.02507
388 | -0.02197 | 0.08983 | 0.03763 | -0.001167 | 0.05353 | 0.198 | 0.1238 | -0.02147 | -0.03157 | 0.1058 | 0.01763 | -0.02477
390 | -0.02193 | 0.08997 | 0.03807 | -0.001233 | 0.05327 | 0.1976 | 0.1235 | -0.02113 | -0.03133 | 0.106 | 0.01797 | -0.02443
392 | -0.02153 | 0.09067 | 0.03807 | -0.0009333 | 0.05237 | 0.1977 | 0.123 | -0.02073 | -0.03083 | 0.106 | 0.01837 | -0.02393
394 | -0.0216 | 0.091 | 0.0382 | -0.0011 | 0.0522 | 0.1971 | 0.1222 | -0.0204 | -0.0306 | 0.1068 | 0.019 | -0.0237
396 | -0.02143 | 0.09167 | 0.03817 | -0.001033 | 0.05177 | 0.1973 | 0.1215 | -0.02053 | -0.03033 | 0.1072 | 0.01917 | -0.02393
398 | -0.0212 | 0.0926 | 0.0384 | -0.0008 | 0.0512 | 0.1976 | 0.1213 | -0.0203 | -0.03 | 0.1082 | 0.0199 | -0.0232
400 | -0.02077 | 0.09363 | 0.03923 | -0.0006667 | 0.05033 | 0.1979 | 0.1208 | -0.01987 | -0.02957 | 0.1091 | 0.02053 | -0.02297
402 | -0.0208 | 0.0944 | 0.0394 | -0.0005 | 0.0499 | 0.1984 | 0.1206 | -0.0198 | -0.0291 | 0.11 | 0.0209 | -0.0227
404 | -0.02057 | 0.09543 | 0.03963 | -0.0006667 | 0.04983 | 0.1986 | 0.1205 | -0.01977 | -0.02927 | 0.1106 | 0.02123 | -0.02247
406 | -0.02047 | 0.09613 | 0.04003 | -0.0002667 | 0.04923 | 0.199 | 0.1205 | -0.01957 | -0.02877 | 0.1116 | 0.02223 | -0.02187
408 | -0.02017 | 0.09693 | 0.04033 | 3.333e-05 | 0.04913 | 0.1995 | 0.12 | -0.01967 | -0.02897 | 0.1123 | 0.02233 | -0.02167
410 | -0.0203 | 0.0978 | 0.041 | -1.388e-17 | 0.0486 | 0.1999 | 0.1203 | -0.0191 | -0.0283 | 0.1127 | 0.0232 | -0.0215
412 | -0.02007 | 0.09853 | 0.04123 | 0.0001333 | 0.04813 | 0.2001 | 0.1198 | -0.01937 | -0.02807 | 0.1135 | 0.02343 | -0.02137
414 | -0.0199 | 0.0995 | 0.0419 | 0.0004 | 0.0479 | 0.2009 | 0.12 | -0.0188 | -0.028 | 0.1144 | 0.0242 | -0.0208
416 | -0.0199 | 0.1 | 0.042 | 0 | 0.0473 | 0.2009 | 0.1195 | -0.0185 | -0.0274 | 0.1152 | 0.0243 | -0.0207
418 | -0.01963 | 0.1006 | 0.04227 | 0.0002667 | 0.04707 | 0.2012 | 0.1191 | -0.01873 | -0.02743 | 0.1162 | 0.02487 | -0.02013
420 | -0.01947 | 0.1013 | 0.04253 | 0.0003333 | 0.04673 | 0.2015 | 0.1188 | -0.01837 | -0.02727 | 0.1167 | 0.02513 | -0.01997
422 | -0.0193 | 0.1021 | 0.0427 | 0.0004 | 0.0462 | 0.2015 | 0.1184 | -0.0184 | -0.0269 | 0.1173 | 0.0255 | -0.0196
424 | -0.0189 | 0.1027 | 0.0429 | 0.0002 | 0.0454 | 0.2018 | 0.1181 | -0.0182 | -0.0265 | 0.1181 | 0.0257 | -0.0194
426 | -0.01903 | 0.1033 | 0.04297 | 0.0002667 | 0.04507 | 0.2022 | 0.1177 | -0.01833 | -0.02603 | 0.119 | 0.02537 | -0.01943
428 | -0.01863 | 0.1042 | 0.04347 | 0.0004667 | 0.04447 | 0.2024 | 0.1175 | -0.01803 | -0.02583 | 0.1199 | 0.02647 | -0.01893
430 | -0.01847 | 0.1047 | 0.04373 | 0.0003333 | 0.04423 | 0.2024 | 0.1174 | -0.01817 | -0.02577 | 0.1204 | 0.02653 | -0.01897
432 | -0.01853 | 0.1055 | 0.04377 | 0.0003667 | 0.04397 | 0.2023 | 0.117 | -0.01813 | -0.02543 | 0.121 | 0.02697 | -0.01893
434 | -0.01837 | 0.1058 | 0.04433 | 0.0007333 | 0.04343 | 0.2024 | 0.1169 | -0.01777 | -0.02507 | 0.1215 | 0.02743 | -0.01857
436 | -0.01813 | 0.1063 | 0.04417 | 0.0006667 | 0.04327 | 0.2019 | 0.1168 | -0.01753 | -0.02513 | 0.1219 | 0.02747 | -0.01873
438 | -0.0181 | 0.1064 | 0.0446 | 0.0009 | 0.0429 | 0.2017 | 0.1164 | -0.0173 | -0.0248 | 0.1224 | 0.0279 | -0.0185
440 | -0.0178 | 0.1063 | 0.0446 | 0.0005 | 0.0426 | 0.2008 | 0.1159 | -0.0173 | -0.0248 | 0.1224 | 0.0277 | -0.0186
442 | -0.01763 | 0.1064 | 0.04447 | 0.0007667 | 0.04227 | 0.2006 | 0.1151 | -0.01693 | -0.02463 | 0.1224 | 0.02767 | -0.01863
444 | -0.0176 | 0.1065 | 0.0441 | 0.0008 | 0.042 | 0.1996 | 0.1145 | -0.0169 | -0.0244 | 0.1227 | 0.0273 | -0.0189
446 | -0.01727 | 0.1064 | 0.04403 | 0.0008333 | 0.04163 | 0.199 | 0.1139 | -0.01647 | -0.02437 | 0.1226 | 0.02753 | -0.01837
448 | -0.01713 | 0.1064 | 0.04357 | 0.0006667 | 0.04137 | 0.1983 | 0.1131 | -0.01653 | -0.02423 | 0.1226 | 0.02727 | -0.01863
450 | -0.01683 | 0.1065 | 0.04347 | 0.0007667 | 0.04087 | 0.1979 | 0.1124 | -0.01643 | -0.02403 | 0.1225 | 0.02697 | -0.01823
452 | -0.0169 | 0.1066 | 0.0429 | 0.0009 | 0.0408 | 0.1974 | 0.1117 | -0.0163 | -0.0239 | 0.1232 | 0.0271 | -0.0184
454 | -0.0168 | 0.1066 | 0.0428 | 0.0004 | 0.0406 | 0.1968 | 0.1112 | -0.0159 | -0.0238 | 0.1234 | 0.0272 | -0.0183
456 | -0.0167 | 0.1069 | 0.0426 | 0.0007 | 0.0403 | 0.1963 | 0.1105 | -0.0159 | -0.0236 | 0.1235 | 0.0269 | -0.0184
458 | -0.01657 | 0.1071 | 0.04273 | 0.0006333 | 0.04003 | 0.1961 | 0.11 | -0.01557 | -0.02347 | 0.1238 | 0.02713 | -0.01857
460 | -0.01633 | 0.1073 | 0.04247 | 0.0006667 | 0.03977 | 0.1959 | 0.1098 | -0.01583 | -0.02343 | 0.1241 | 0.02697 | -0.01843
462 | -0.01623 | 0.1074 | 0.04247 | 0.0008667 | 0.03987 | 0.1954 | 0.1093 | -0.01553 | -0.02363 | 0.1242 | 0.02737 | -0.01823
464 | -0.01607 | 0.1078 | 0.04263 | 0.001233 | 0.03933 | 0.1951 | 0.1088 | -0.01527 | -0.02327 | 0.1246 | 0.02733 | -0.01807
466 | -0.01613 | 0.108 | 0.04247 | 0.001167 | 0.03917 | 0.1946 | 0.1079 | -0.01523 | -0.02303 | 0.1248 | 0.02757 | -0.01793
468 | -0.01577 | 0.1079 | 0.04243 | 0.001033 | 0.03883 | 0.1943 | 0.1074 | -0.01497 | -0.02307 | 0.1246 | 0.02723 | -0.01797
470 | -0.01583 | 0.1084 | 0.04237 | 0.001267 | 0.03887 | 0.194 | 0.1071 | -0.01473 | -0.02303 | 0.125 | 0.02797 | -0.01783
472 | -0.01543 | 0.1087 | 0.04247 | 0.001667 | 0.03847 | 0.1938 | 0.1068 | -0.01453 | -0.02303 | 0.1255 | 0.02797 | -0.01733
474 | -0.01537 | 0.1087 | 0.04243 | 0.001733 | 0.03843 | 0.1931 | 0.1059 | -0.01397 | -0.02307 | 0.1255 | 0.02813 | -0.01747
476 | -0.0154 | 0.1091 | 0.0425 | 0.0016 | 0.038 | 0.1932 | 0.1056 | -0.014 | -0.0226 | 0.1252 | 0.0281 | -0.017
478 | -0.0153 | 0.1092 | 0.0425 | 0.0018 | 0.0379 | 0.1929 | 0.1051 | -0.0139 | -0.0226 | 0.1255 | 0.0283 | -0.0172
480 | -0.01507 | 0.1094 | 0.04253 | 0.001833 | 0.03783 | 0.1923 | 0.1047 | -0.01377 | -0.02277 | 0.1259 | 0.02863 | -0.01697
482 | -0.01503 | 0.1098 | 0.04287 | 0.002367 | 0.03757 | 0.1922 | 0.1046 | -0.01333 | -0.02253 | 0.1258 | 0.02907 | -0.01663
484 | -0.01487 | 0.1099 | 0.04283 | 0.002233 | 0.03753 | 0.1919 | 0.104 | -0.01297 | -0.02267 | 0.1261 | 0.02923 | -0.01637
486 | -0.01493 | 0.1099 | 0.04287 | 0.002267 | 0.03737 | 0.1915 | 0.1036 | -0.01303 | -0.02243 | 0.1258 | 0.02927 | -0.01623
488 | -0.01473 | 0.1098 | 0.04297 | 0.002367 | 0.03717 | 0.1909 | 0.1029 | -0.01303 | -0.02243 | 0.1255 | 0.02937 | -0.01633
490 | -0.01473 | 0.1093 | 0.04257 | 0.002667 | 0.03687 | 0.1901 | 0.1024 | -0.01293 | -0.02213 | 0.1249 | 0.02947 | -0.01593
492 | -0.01457 | 0.1089 | 0.04253 | 0.002533 | 0.03663 | 0.1891 | 0.1019 | -0.01277 | -0.02207 | 0.1245 | 0.02943 | -0.01577
494 | -0.0147 | 0.1084 | 0.0424 | 0.0027 | 0.0365 | 0.188 | 0.101 | -0.0126 | -0.0218 | 0.1237 | 0.0292 | -0.0155
496 | -0.01437 | 0.1076 | 0.04163 | 0.002333 | 0.03613 | 0.1865 | 0.09993 | -0.01307 | -0.02177 | 0.1224 | 0.02893 | -0.01567
498 | -0.01427 | 0.1069 | 0.04133 | 0.002333 | 0.03603 | 0.1852 | 0.09913 | -0.01247 | -0.02177 | 0.1218 | 0.02903 | -0.01547
500 | -0.01453 | 0.106 | 0.04117 | 0.002267 | 0.03597 | 0.1837 | 0.09827 | -0.01223 | -0.02143 | 0.1209 | 0.02807 | -0.01493
502 | -0.01423 | 0.1048 | 0.04027 | 0.002267 | 0.03557 | 0.1823 | 0.09767 | -0.01253 | -0.02133 | 0.1195 | 0.02817 | -0.01473
504 | -0.014 | 0.104 | 0.04 | 0.0021 | 0.0353 | 0.181 | 0.0966 | -0.0123 | -0.0213 | 0.1188 | 0.0278 | -0.0146
506 | -0.01413 | 0.1031 | 0.03947 | 0.001967 | 0.03527 | 0.1795 | 0.09587 | -0.01253 | -0.02113 | 0.1176 | 0.02737 | -0.01443
508 | -0.0139 | 0.1023 | 0.0388 | 0.0022 | 0.0351 | 0.1782 | 0.0951 | -0.0122 | -0.0212 | 0.1164 | 0.0268 | -0.0145
510 | -0.01407 | 0.1005 | 0.03833 | 0.001833 | 0.03503 | 0.176 | 0.09413 | -0.01227 | -0.02097 | 0.115 | 0.02643 | -0.01427
512 | -0.01397 | 0.09953 | 0.03783 | 0.001333 | 0.03473 | 0.1742 | 0.09333 | -0.01237 | -0.02077 | 0.1131 | 0.02643 | -0.01397
514 | -0.01373 | 0.09757 | 0.03757 | 0.001567 | 0.03477 | 0.1725 | 0.09207 | -0.01213 | -0.02103 | 0.112 | 0.02577 | -0.01393
516 | -0.0137 | 0.0966 | 0.037 | 0.0018 | 0.0343 | 0.1707 | 0.091 | -0.0124 | -0.0206 | 0.1107 | 0.0252 | -0.014
518 | -0.01353 | 0.09527 | 0.03647 | 0.001167 | 0.03417 | 0.1691 | 0.09027 | -0.01213 | -0.02063 | 0.1092 | 0.02467 | -0.01403
520 | -0.0137 | 0.0939 | 0.0361 | 0.0014 | 0.0339 | 0.1673 | 0.0897 | -0.0124 | -0.0202 | 0.108 | 0.0245 | -0.0134
522 | -0.0135 | 0.0929 | 0.0357 | 0.0014 | 0.0338 | 0.1655 | 0.0893 | -0.0123 | -0.0203 | 0.107 | 0.0239 | -0.0132
524 | -0.0135 | 0.0914 | 0.0352 | 0.0011 | 0.0336 | 0.1635 | 0.0883 | -0.0125 | -0.0201 | 0.1056 | 0.0233 | -0.0137
526 | -0.01327 | 0.09043 | 0.03473 | 0.0008333 | 0.03323 | 0.1622 | 0.08713 | -0.01247 | -0.01997 | 0.1043 | 0.02313 | -0.01357
528 | -0.0134 | 0.0892 | 0.0345 | 0.001 | 0.0332 | 0.161 | 0.0869 | -0.0125 | -0.0198 | 0.1034 | 0.0227 | -0.013
530 | -0.01317 | 0.08853 | 0.03433 | 0.0009333 | 0.03293 | 0.16 | 0.08633 | -0.01227 | -0.01977 | 0.1024 | 0.02273 | -0.01297
532 | -0.01327 | 0.08753 | 0.03423 | 0.001133 | 0.03283 | 0.1581 | 0.08573 | -0.01217 | -0.01957 | 0.1015 | 0.02253 | -0.01297
534 | -0.01327 | 0.08633 | 0.03373 | 0.001133 | 0.03273 | 0.1572 | 0.08533 | -0.01227 | -0.01947 | 0.1005 | 0.02223 | -0.01277
536 | -0.01297 | 0.08543 | 0.03343 | 0.001133 | 0.03253 | 0.1557 | 0.08493 | -0.01237 | -0.01957 | 0.09933 | 0.02193 | -0.01257
538 | -0.0131 | 0.0843 | 0.0332 | 0.001 | 0.0324 | 0.154 | 0.0839 | -0.0122 | -0.0193 | 0.0984 | 0.0215 | -0.0127
540 | -0.0129 | 0.0834 | 0.0331 | 0.0014 | 0.032 | 0.1531 | 0.0836 | -0.0122 | -0.0191 | 0.0976 | 0.0217 | -0.0125
542 | -0.01283 | 0.08227 | 0.03317 | 0.001067 | 0.03187 | 0.1521 | 0.08317 | -0.01203 | -0.01903 | 0.09657 | 0.02137 | -0.01243
544 | -0.01273 | 0.08157 | 0.03247 | 0.0009667 | 0.03147 | 0.1506 | 0.08267 | -0.01183 | -0.01873 | 0.09547 | 0.02087 | -0.01233
546 | -0.0128 | 0.0809 | 0.0324 | 0.0012 | 0.0314 | 0.1495 | 0.0821 | -0.012 | -0.0186 | 0.095 | 0.0207 | -0.0124
548 | -0.01253 | 0.08037 | 0.03257 | 0.001467 | 0.03167 | 0.1485 | 0.08177 | -0.01203 | -0.01913 | 0.09427 | 0.02047 | -0.01203
550 | -0.01263 | 0.07947 | 0.03237 | 0.001167 | 0.03117 | 0.148 | 0.08177 | -0.01183 | -0.01853 | 0.09407 | 0.02037 | -0.01213
552 | -0.01263 | 0.07927 | 0.03217 | 0.001067 | 0.03077 | 0.1469 | 0.08117 | -0.01193 | -0.01813 | 0.09327 | 0.02017 | -0.01243
554 | -0.01257 | 0.07853 | 0.03183 | 0.001733 | 0.03093 | 0.1468 | 0.08083 | -0.01197 | -0.01837 | 0.09273 | 0.01973 | -0.01197
556 | -0.0126 | 0.0777 | 0.0318 | 0.0013 | 0.0308 | 0.1454 | 0.0801 | -0.0125 | -0.0182 | 0.092 | 0.0196 | -0.0126
558 | -0.0126 | 0.0781 | 0.0321 | 0.0017 | 0.0306 | 0.1451 | 0.08 | -0.0114 | -0.018 | 0.0924 | 0.0199 | -0.0121
560 | -0.01237 | 0.07693 | 0.03143 | 0.001033 | 0.03043 | 0.1447 | 0.07973 | -0.01177 | -0.01807 | 0.09133 | 0.01913 | -0.01197
562 | -0.01253 | 0.07707 | 0.03167 | 0.001667 | 0.03007 | 0.1444 | 0.07977 | -0.01193 | -0.01753 | 0.09137 | 0.01937 | -0.01213
564 | -0.0122 | 0.0767 | 0.0315 | 0.0013 | 0.0298 | 0.1433 | 0.0787 | -0.0119 | -0.0176 | 0.0911 | 0.0195 | -0.012
566 | -0.01233 | 0.07647 | 0.03167 | 0.001667 | 0.02997 | 0.1437 | 0.07867 | -0.01143 | -0.01763 | 0.09107 | 0.01887 | -0.01203
568 | -0.01217 | 0.07683 | 0.03133 | 0.001433 | 0.02963 | 0.1432 | 0.07793 | -0.01157 | -0.01747 | 0.09093 | 0.01933 | -0.01227
570 | -0.01217 | 0.07613 | 0.03113 | 0.001233 | 0.02923 | 0.1426 | 0.07823 | -0.01177 | -0.01707 | 0.09063 | 0.01863 | -0.01257
572 | -0.01193 | 0.07647 | 0.03157 | 0.002267 | 0.02907 | 0.1428 | 0.07817 | -0.01133 | -0.01713 | 0.09087 | 0.01907 | -0.01173
574 | -0.01207 | 0.07663 | 0.03153 | 0.002133 | 0.02903 | 0.1425 | 0.07793 | -0.01087 | -0.01697 | 0.09043 | 0.01913 | -0.01237
576 | -0.01193 | 0.07617 | 0.03157 | 0.001467 | 0.02867 | 0.1422 | 0.07797 | -0.01163 | -0.01673 | 0.09077 | 0.01897 | -0.01213
578 | -0.01203 | 0.07587 | 0.03157 | 0.002267 | 0.02907 | 0.1418 | 0.07737 | -0.01103 | -0.01703 | 0.09067 | 0.01867 | -0.01173
580 | -0.0118 | 0.076 | 0.0314 | 0.0017 | 0.0282 | 0.1417 | 0.0777 | -0.011 | -0.0164 | 0.0908 | 0.0187 | -0.0125
582 | -0.01157 | 0.07603 | 0.03173 | 0.001833 | 0.02843 | 0.1413 | 0.07743 | -0.01077 | -0.01687 | 0.09073 | 0.01913 | -0.01217
584 | -0.0119 | 0.0762 | 0.032 | 0.0022 | 0.0283 | 0.1418 | 0.077 | -0.0105 | -0.0164 | 0.0912 | 0.019 | -0.0121
586 | -0.01177 | 0.07623 | 0.03133 | 0.001933 | 0.02813 | 0.1409 | 0.07693 | -0.01067 | -0.01637 | 0.09053 | 0.01903 | -0.01207
588 | -0.01157 | 0.07573 | 0.03143 | 0.002733 | 0.02793 | 0.1411 | 0.07653 | -0.01047 | -0.01637 | 0.09083 | 0.01873 | -0.01237
590 | -0.01153 | 0.07587 | 0.03167 | 0.002067 | 0.02757 | 0.1408 | 0.07627 | -0.01053 | -0.01603 | 0.09117 | 0.01857 | -0.01193
592 | -0.01173 | 0.07557 | 0.03077 | 0.002267 | 0.02747 | 0.1408 | 0.07637 | -0.01043 | -0.01573 | 0.09107 | 0.01867 | -0.01223
594 | -0.01113 | 0.07607 | 0.03127 | 0.002167 | 0.02747 | 0.14 | 0.07607 | -0.01043 | -0.01633 | 0.09117 | 0.01867 | -0.01293
596 | -0.01123 | 0.07627 | 0.03167 | 0.002467 | 0.02697 | 0.1402 | 0.07607 | -0.009933 | -0.01573 | 0.09077 | 0.01917 | -0.01163
598 | -0.01123 | 0.07597 | 0.03147 | 0.002567 | 0.02687 | 0.1403 | 0.07597 | -0.01023 | -0.01563 | 0.09077 | 0.01867 | -0.01223
600 | -0.0113 | 0.076 | 0.0317 | 0.0026 | 0.027 | 0.1409 | 0.0761 | -0.0102 | -0.0157 | 0.0906 | 0.0194 | -0.0118
602 | -0.01137 | 0.07653 | 0.03193 | 0.002633 | 0.02693 | 0.1401 | 0.07533 | -0.009467 | -0.01557 | 0.09163 | 0.01923 | -0.01217
604 | -0.0111 | 0.0761 | 0.032 | 0.0026 | 0.0268 | 0.1395 | 0.0754 | -0.0104 | -0.0157 | 0.0914 | 0.0191 | -0.0121
606 | -0.01097 | 0.07613 | 0.03173 | 0.002833 | 0.02663 | 0.1402 | 0.07523 | -0.009867 | -0.01567 | 0.09143 | 0.01963 | -0.01197
608 | -0.01083 | 0.07627 | 0.03147 | 0.003067 | 0.02647 | 0.1399 | 0.07517 | -0.009633 | -0.01563 | 0.09137 | 0.01937 | -0.01213
610 | -0.0106 | 0.076 | 0.032 | 0.003 | 0.0263 | 0.1397 | 0.0755 | -0.01 | -0.0157 | 0.0916 | 0.0197 | -0.0119
612 | -0.011 | 0.0763 | 0.0321 | 0.0023 | 0.0265 | 0.1394 | 0.0754 | -0.01 | -0.0155 | 0.092 | 0.0192 | -0.0118
614 | -0.01087 | 0.07623 | 0.03273 | 0.003333 | 0.02583 | 0.1391 | 0.07463 | -0.009867 | -0.01497 | 0.09143 | 0.01913 | -0.01147
616 | -0.01037 | 0.07673 | 0.03263 | 0.003633 | 0.02593 | 0.1394 | 0.07533 | -0.009067 | -0.01557 | 0.09243 | 0.01993 | -0.01127
618 | -0.01067 | 0.07693 | 0.03133 | 0.002733 | 0.02573 | 0.139 | 0.07493 | -0.009367 | -0.01507 | 0.09213 | 0.01983 | -0.01237
620 | -0.0108 | 0.0766 | 0.0324 | 0.0036 | 0.0255 | 0.1394 | 0.0751 | -0.0095 | -0.0147 | 0.0928 | 0.0203 | -0.0115
622 | -0.01037 | 0.07633 | 0.03153 | 0.002933 | 0.02523 | 0.1389 | 0.07493 | -0.009667 | -0.01487 | 0.09213 | 0.01983 | -0.01207
624 | -0.0106 | 0.076 | 0.0322 | 0.0033 | 0.0253 | 0.1387 | 0.0745 | -0.0094 | -0.0147 | 0.0924 | 0.0203 | -0.0119
626 | -0.01033 | 0.07607 | 0.03267 | 0.003567 | 0.02507 | 0.1392 | 0.07517 | -0.009133 | -0.01473 | 0.09267 | 0.02097 | -0.01143
628 | -0.01053 | 0.07677 | 0.03227 | 0.003067 | 0.02517 | 0.1385 | 0.07477 | -0.008933 | -0.01463 | 0.09237 | 0.02037 | -0.01143
630 | -0.01043 | 0.07607 | 0.03187 | 0.003167 | 0.02517 | 0.1385 | 0.07397 | -0.008333 | -0.01473 | 0.09197 | 0.02067 | -0.01143
632 | -0.009867 | 0.07633 | 0.03223 | 0.003533 | 0.02453 | 0.1378 | 0.07433 | -0.009467 | -0.01467 | 0.09243 | 0.02043 | -0.01107
634 | -0.0101 | 0.0758 | 0.0321 | 0.0034 | 0.0247 | 0.1374 | 0.0736 | -0.009 | -0.0146 | 0.0924 | 0.0208 | -0.011
636 | -0.0096 | 0.0763 | 0.0321 | 0.0033 | 0.0242 | 0.138 | 0.0742 | -0.0084 | -0.0146 | 0.0925 | 0.0212 | -0.0112
638 | -0.01027 | 0.07663 | 0.03213 | 0.003533 | 0.02463 | 0.1392 | 0.07393 | -0.008067 | -0.01437 | 0.09313 | 0.02113 | -0.01107
640 | -0.009667 | 0.07743 | 0.03243 | 0.004233 | 0.02433 | 0.1386 | 0.07403 | -0.008167 | -0.01467 | 0.09433 | 0.02123 | -0.01147
642 | -0.009767 | 0.07773 | 0.03293 | 0.003933 | 0.02443 | 0.1389 | 0.07353 | -0.008667 | -0.01467 | 0.09473 | 0.02163 | -0.01137
644 | -0.01013 | 0.07927 | 0.03307 | 0.003767 | 0.02447 | 0.1403 | 0.07437 | -0.007833 | -0.01433 | 0.09537 | 0.02147 | -0.01083
646 | -0.009933 | 0.07977 | 0.03367 | 0.003867 | 0.02377 | 0.1408 | 0.07487 | -0.007733 | -0.01383 | 0.09687 | 0.02177 | -0.01093
648 | -0.009833 | 0.08107 | 0.03417 | 0.003467 | 0.02407 | 0.1415 | 0.07467 | -0.007933 | -0.01423 | 0.09727 | 0.02247 | -0.01063
650 | -0.009533 | 0.08127 | 0.03417 | 0.004867 | 0.02367 | 0.1422 | 0.07517 | -0.007633 | -0.01413 | 0.09837 | 0.02327 | -0.01063
652 | -0.0095 | 0.0815 | 0.0346 | 0.0043 | 0.0236 | 0.1425 | 0.0756 | -0.0071 | -0.0141 | 0.0996 | 0.0235 | -0.0108
654 | -0.009567 | 0.08183 | 0.03433 | 0.004533 | 0.02343 | 0.1428 | 0.07543 | -0.007267 | -0.01387 | 0.09903 | 0.02363 | -0.01007
656 | -0.009533 | 0.08187 | 0.03437 | 0.005367 | 0.02337 | 0.1425 | 0.07517 | -0.007533 | -0.01383 | 0.09837 | 0.02377 | -0.01053
658 | -0.008633 | 0.08227 | 0.03527 | 0.004467 | 0.02277 | 0.1429 | 0.07567 | -0.007033 | -0.01413 | 0.09897 | 0.02497 | -0.01083
660 | -0.009467 | 0.08393 | 0.03693 | 0.005533 | 0.02273 | 0.1442 | 0.07693 | -0.006767 | -0.01327 | 0.1014 | 0.02583 | -0.009967
662 | -0.0092 | 0.0851 | 0.0376 | 0.0042 | 0.0226 | 0.145 | 0.0774 | -0.0075 | -0.0134 | 0.1022 | 0.0266 | -0.0097
664 | -0.0094 | 0.0874 | 0.0393 | 0.0055 | 0.023 | 0.1473 | 0.0789 | -0.0071 | -0.0136 | 0.1041 | 0.0284 | -0.0093
666 | -0.0091 | 0.0881 | 0.04 | 0.0054 | 0.0223 | 0.1486 | 0.0787 | -0.0068 | -0.0132 | 0.1053 | 0.0282 | -0.0104
668 | -0.009233 | 0.08927 | 0.04127 | 0.006167 | 0.02287 | 0.1488 | 0.07977 | -0.006333 | -0.01363 | 0.1066 | 0.02977 | -0.01023
670 | -0.009533 | 0.08987 | 0.04137 | 0.005667 | 0.02277 | 0.1505 | 0.08107 | -0.005933 | -0.01323 | 0.1077 | 0.03087 | -0.01003
672 | -0.009167 | 0.09143 | 0.04233 | 0.005433 | 0.02263 | 0.1509 | 0.08033 | -0.006467 | -0.01347 | 0.1082 | 0.03143 | -0.009567
674 | -0.008967 | 0.09153 | 0.04303 | 0.006533 | 0.02233 | 0.1518 | 0.08153 | -0.005267 | -0.01337 | 0.1096 | 0.03223 | -0.008867
676 | -0.008733 | 0.09197 | 0.04337 | 0.006967 | 0.02277 | 0.1515 | 0.08157 | -0.005033 | -0.01403 | 0.1098 | 0.03227 | -0.008333
678 | -0.0086 | 0.0914 | 0.0427 | 0.0065 | 0.0222 | 0.1519 | 0.0813 | -0.0049 | -0.0136 | 0.11 | 0.0326 | -0.0084
680 | -0.0089 | 0.0912 | 0.0425 | 0.0063 | 0.022 | 0.1508 | 0.0801 | -0.0058 | -0.0131 | 0.1092 | 0.0323 | -0.0093
682 | -0.008267 | 0.09023 | 0.04133 | 0.006133 | 0.02213 | 0.1494 | 0.08023 | -0.005667 | -0.01387 | 0.1091 | 0.03113 | -0.008667
684 | -0.008567 | 0.08863 | 0.04013 | 0.005633 | 0.02163 | 0.1465 | 0.07833 | -0.005467 | -0.01307 | 0.1057 | 0.03043 | -0.009367
686 | -0.008033 | 0.08517 | 0.03877 | 0.005867 | 0.02137 | 0.1435 | 0.07717 | -0.004933 | -0.01333 | 0.1032 | 0.02807 | -0.008433
688 | -0.0086 | 0.0816 | 0.0366 | 0.0049 | 0.0214 | 0.1396 | 0.0751 | -0.0056 | -0.0128 | 0.1003 | 0.0275 | -0.01
690 | -0.008033 | 0.07937 | 0.03527 | 0.003867 | 0.02147 | 0.136 | 0.07287 | -0.005433 | -0.01343 | 0.09757 | 0.02487 | -0.009633
692 | -0.007867 | 0.07683 | 0.03303 | 0.003433 | 0.02093 | 0.1337 | 0.07263 | -0.005367 | -0.01307 | 0.09503 | 0.02503 | -0.008967
694 | -0.008333 | 0.07487 | 0.03187 | 0.003267 | 0.02177 | 0.1323 | 0.07057 | -0.004733 | -0.01343 | 0.09287 | 0.02337 | -0.009033
696 | -0.0084 | 0.0736 | 0.0314 | 0.0042 | 0.0211 | 0.1301 | 0.0699 | -0.0049 | -0.0127 | 0.0922 | 0.023 | -0.0092
698 | -0.008333 | 0.07247 | 0.03017 | 0.003567 | 0.02117 | 0.1284 | 0.06927 | -0.005633 | -0.01283 | 0.09037 | 0.02227 | -0.009433
700 | -0.008067 | 0.07163 | 0.02953 | 0.002833 | 0.02113 | 0.1265 | 0.06803 | -0.005667 | -0.01307 | 0.08943 | 0.02173 | -0.009667
702 | -0.007633 | 0.06967 | 0.02847 | 0.002367 | 0.02117 | 0.1255 | 0.06737 | -0.005533 | -0.01353 | 0.08827 | 0.02047 | -0.009433
704 | -0.0079 | 0.0698 | 0.0282 | 0.0026 | 0.0211 | 0.1261 | 0.0675 | -0.0059 | -0.0132 | 0.0895 | 0.021 | -0.0091
706 | -0.007867 | 0.06943 | 0.02913 | 0.003333 | 0.02093 | 0.1251 | 0.06813 | -0.004667 | -0.01307 | 0.08833 | 0.02073 | -0.008867
708 | -0.007967 | 0.06913 | 0.02783 | 0.002333 | 0.02053 | 0.1245 | 0.06753 | -0.004767 | -0.01257 | 0.08793 | 0.02123 | -0.008867
710 | -0.007633 | 0.06907 | 0.02737 | 0.002467 | 0.02087 | 0.1242 | 0.06727 | -0.004533 | -0.01323 | 0.08807 | 0.02077 | -0.009133
712 | -0.0072 | 0.0685 | 0.0269 | 0.0021 | 0.0202 | 0.1241 | 0.0664 | -0.0048 | -0.013 | 0.0883 | 0.0211 | -0.0086
714 | -0.007933 | 0.06807 | 0.02717 | 0.002167 | 0.02077 | 0.1232 | 0.06617 | -0.004333 | -0.01283 | 0.08797 | 0.02027 | -0.008733
716 | -0.007267 | 0.06833 | 0.02713 | 0.002533 | 0.02043 | 0.123 | 0.06603 | -0.005067 | -0.01317 | 0.08703 | 0.02033 | -0.008567
718 | -0.006967 | 0.06823 | 0.02743 | 0.001633 | 0.02023 | 0.1226 | 0.06593 | -0.004267 | -0.01327 | 0.08733 | 0.02003 | -0.008667
720 | -0.007433 | 0.06777 | 0.02707 | 0.002267 | 0.02067 | 0.1218 | 0.06537 | -0.004433 | -0.01323 | 0.08677 | 0.02017 | -0.009033
722 | -0.006933 | 0.06737 | 0.02647 | 0.002367 | 0.01987 | 0.1225 | 0.06527 | -0.004833 | -0.01293 | 0.08637 | 0.02017 | -0.008833
724 | -0.006667 | 0.06823 | 0.02713 | 0.002233 | 0.01993 | 0.1214 | 0.06513 | -0.004167 | -0.01327 | 0.08693 | 0.02023 | -0.008567
726 | -0.006967 | 0.06793 | 0.02673 | 0.002433 | 0.02023 | 0.1211 | 0.06503 | -0.005167 | -0.01327 | 0.08613 | 0.02023 | -0.008767
728 | -0.007 | 0.0675 | 0.027 | 0.0022 | 0.0204 | 0.1201 | 0.0642 | -0.0054 | -0.0134 | 0.0856 | 0.0199 | -0.0087
730 | -0.0064 | 0.0679 | 0.0274 | 0.0024 | 0.0201 | 0.1213 | 0.0653 | -0.0051 | -0.0137 | 0.0853 | 0.0201 | -0.0085
732 | -0.006767 | 0.06823 | 0.02693 | 0.003233 | 0.02033 | 0.1214 | 0.06453 | -0.005167 | -0.01357 | 0.08543 | 0.01973 | -0.008967
734 | -0.005867 | 0.06813 | 0.02753 | 0.002033 | 0.02023 | 0.1205 | 0.06423 | -0.005267 | -0.01437 | 0.08463 | 0.01973 | -0.008567
736 | -0.0059 | 0.0685 | 0.0269 | 0.0028 | 0.02 | 0.1207 | 0.0645 | -0.005 | -0.0141 | 0.0852 | 0.0194 | -0.0087
738 | -0.005967 | 0.06833 | 0.02773 | 0.002433 | 0.01983 | 0.1213 | 0.06473 | -0.005367 | -0.01387 | 0.08443 | 0.01973 | -0.008467
740 | -0.006 | 0.0684 | 0.0275 | 0.0027 | 0.0199 | 0.1209 | 0.0639 | -0.0056 | -0.0139 | 0.0845 | 0.0192 | -0.009
742 | -0.0064 | 0.0686 | 0.0286 | 0.0031 | 0.0204 | 0.1203 | 0.0645 | -0.005 | -0.014 | 0.0844 | 0.0192 | -0.0081
744 | -0.005333 | 0.06797 | 0.02777 | 0.002567 | 0.01917 | 0.12 | 0.06377 | -0.005433 | -0.01383 | 0.08457 | 0.01927 | -0.008533
746 | -0.005267 | 0.06833 | 0.02673 | 0.002833 | 0.01963 | 0.1195 | 0.06413 | -0.005667 | -0.01437 | 0.08373 | 0.01893 | -0.008467
748 | -0.005333 | 0.06797 | 0.02707 | 0.002767 | 0.01947 | 0.1193 | 0.06357 | -0.005633 | -0.01413 | 0.08447 | 0.02037 | -0.008133
750 | -0.0047 | 0.0678 | 0.0274 | 0.0027 | 0.019 | 0.1196 | 0.0632 | -0.0058 | -0.0143 | 0.0834 | 0.0193 | -0.0087
752 | -0.0059 | 0.0676 | 0.0274 | 0.0025 | 0.02 | 0.1191 | 0.0628 | -0.0055 | -0.0141 | 0.0832 | 0.0194 | -0.0091
754 | -0.005167 | 0.06763 | 0.02683 | 0.002633 | 0.01963 | 0.1177 | 0.06353 | -0.005667 | -0.01447 | 0.08383 | 0.01843 | -0.008067
756 | -0.0052 | 0.0687 | 0.0271 | 0.0024 | 0.0196 | 0.118 | 0.0621 | -0.0056 | -0.0144 | 0.0829 | 0.0204 | -0.0088
758 | -0.0045 | 0.0692 | 0.0281 | 0.0021 | 0.019 | 0.1191 | 0.0617 | -0.0049 | -0.0145 | 0.0832 | 0.0201 | -0.0074
760 | -0.004867 | 0.06723 | 0.02723 | 0.002633 | 0.01853 | 0.1184 | 0.06273 | -0.005467 | -0.01367 | 0.08323 | 0.01903 | -0.008667
762 | -0.005133 | 0.06727 | 0.02707 | 0.001867 | 0.01927 | 0.1178 | 0.06197 | -0.005833 | -0.01413 | 0.08227 | 0.01937 | -0.008233
764 | -0.005 | 0.0675 | 0.0274 | 0.0026 | 0.0192 | 0.1175 | 0.0612 | -0.0059 | -0.0142 | 0.0834 | 0.0195 | -0.0082
766 | -0.004967 | 0.06823 | 0.02703 | 0.002433 | 0.01883 | 0.118 | 0.06103 | -0.005767 | -0.01387 | 0.08263 | 0.01973 | -0.008367
768 | -0.004867 | 0.06693 | 0.02613 | 0.001833 | 0.01903 | 0.1167 | 0.06133 | -0.006267 | -0.01417 | 0.08183 | 0.01943 | -0.008867
770 | -0.0039 | 0.0671 | 0.0274 | 0.0029 | 0.0189 | 0.1171 | 0.0614 | -0.007 | -0.015 | 0.082 | 0.0201 | -0.0082
772 | -0.005 | 0.0679 | 0.0272 | 0.0035 | 0.0189 | 0.1175 | 0.0614 | -0.0052 | -0.0139 | 0.0837 | 0.0199 | -0.0065
774 | -0.004233 | 0.06827 | 0.02747 | 0.001667 | 0.01847 | 0.1162 | 0.06037 | -0.005333 | -0.01423 | 0.08247 | 0.01957 | -0.007433
776 | -0.004667 | 0.06823 | 0.02693 | 0.003533 | 0.01873 | 0.1155 | 0.06063 | -0.005467 | -0.01407 | 0.08273 | 0.01973 | -0.006667
778 | -0.0043 | 0.0677 | 0.0266 | 0.0017 | 0.0186 | 0.1164 | 0.06 | -0.0053 | -0.0143 | 0.0819 | 0.0195 | -0.0062
780 | -0.004967 | 0.06723 | 0.02563 | 0.003133 | 0.01883 | 0.116 | 0.06013 | -0.005567 | -0.01387 | 0.08313 | 0.01983 | -0.005867
782 | -0.0048 | 0.0672 | 0.0276 | 0.0024 | 0.0182 | 0.1162 | 0.0607 | -0.0044 | -0.0134 | 0.0828 | 0.0204 | -0.0061
784 | -0.004 | 0.0674 | 0.0253 | 0.0007 | 0.0181 | 0.115 | 0.0588 | -0.006 | -0.0141 | 0.0819 | 0.0183 | -0.0066
786 | -0.004 | 0.067 | 0.0258 | 0.0025 | 0.0176 | 0.1166 | 0.0585 | -0.0052 | -0.0136 | 0.0811 | 0.019 | -0.0073
788 | -0.005433 | 0.06777 | 0.02547 | 0.002067 | 0.01817 | 0.1148 | 0.05907 | -0.006533 | -0.01273 | 0.08217 | 0.02017 | -0.007033
790 | -0.004567 | 0.06573 | 0.02513 | 0.0009333 | 0.01783 | 0.114 | 0.05713 | -0.005967 | -0.01327 | 0.08133 | 0.01923 | -0.007167
792 | -0.004333 | 0.06617 | 0.02637 | 0.001067 | 0.01797 | 0.113 | 0.05817 | -0.006633 | -0.01363 | 0.08157 | 0.01977 | -0.007633
794 | -0.005 | 0.0668 | 0.0254 | 0.001 | 0.0185 | 0.1138 | 0.0583 | -0.0051 | -0.0135 | 0.0805 | 0.019 | -0.0056
796 | -0.005367 | 0.06663 | 0.02603 | 0.002233 | 0.01873 | 0.1147 | 0.05853 | -0.004867 | -0.01337 | 0.08173 | 0.02023 | -0.006467
798 | -0.003867 | 0.06573 | 0.02573 | 0.0004333 | 0.01783 | 0.1139 | 0.05803 | -0.005267 | -0.01397 | 0.08153 | 0.01903 | -0.006167
800 | -0.004467 | 0.06683 | 0.02583 | 0.001433 | 0.01793 | 0.1131 | 0.05803 | -0.004367 | -0.01347 | 0.08083 | 0.01993 | -0.005967

## Result summary
Results summary
General
Plate | Well | Group | Sample | Absorbance 1 (450nm) | Absorbance 1 (600nm) | Absorbance 1 (700nm) | Absorbance 2 (450nm) | Absorbance 2 (600nm) | Absorbance 2 (700nm)
Plate 1 | A01 | Group 1 | Blank1 | 0.0981 | 0.0903 | 0.0866 | 0.0979 | 0.0898 | 0.0868
Plate 1 | B01 | Group 1 | Blank1 | 0.1554 | 0.1278 | 0.115 | 0.1555 | 0.1279 | 0.1154
Plate 1 | C01 | Group 1 | Blank1 | 0.0905 | 0.0847 | 0.0815 | 0.0906 | 0.0848 | 0.0808
Plate 1 | A02 | Group 1 | CR 2wk0001 | 0.2289 | 0.1816 | 0.1703 | 0.2227 | 0.1772 | 0.1662
Plate 1 | B02 | Group 1 | CR 2wk0002 | 0.3062 | 0.2369 | 0.217 | 0.3053 | 0.236 | 0.2168
Plate 1 | C02 | Group 1 | CR 2wk0003 | 0.2421 | 0.1948 | 0.1855 | 0.2394 | 0.1931 | 0.1846
Plate 1 | A03 | Group 1 | CR 1wk0001 | 0.1574 | 0.132 | 0.1234 | 0.157 | 0.132 | 0.1231
Plate 1 | B03 | Group 1 | CR 1wk0002 | 0.2251 | 0.1752 | 0.1616 | 0.226 | 0.1756 | 0.1616
Plate 1 | C03 | Group 1 | CR 1wk0003 | 0.1434 | 0.1211 | 0.117 | 0.1436 | 0.1208 | 0.1161
Plate 1 | A04 | Group 1 | CR 0wk0001 | 0.1145 | 0.1032 | 0.0962 | 0.1146 | 0.1027 | 0.0966
Plate 1 | B04 | Group 1 | CR 0wk0002 | 0.0974 | 0.0902 | 0.0883 | 0.0979 | 0.0901 | 0.0884
Plate 1 | C04 | Group 1 | CR 0wk0003 | 0.0955 | 0.0886 | 0.0849 | 0.0959 | 0.0885 | 0.0852

## General information
General information
| Software version | SkanIt Software 5.0 for Microplate Readers RE, ver. 5.0.0.42
| Optical response compensation | Yes

## Session information
Session information
| Session name | Chlorella OD Test (1)
Session notes
| Software version | SkanIt Software for Microplate Readers RE, ver. 5.0.0.42
| Execution time | 4/8/2019 11:00:24 AM
| User | LAPTOP-S5P5NMRQ\Edwards Lab

## Instrument information
Instrument information
| Name |  | Multiskan GO
| ESW version |  | 1.01.12
| Serial number |  | 1510-05850C
Instrument modules
|  | Incubator | Yes
|  | Cuvette | Yes

## Protocol parameters
Protocol parameters
| Check temperature at start [°C] |  | No
Shake 1
| Duration [hh:mm:ss]: |  | 00:00:05
| Shaking type |  | Continuous
| Shaking speed |  | Medium
Absorbance 1
| Wavelength [nm] |  | 450
| Wavelength [nm] |  | 600
| Wavelength [nm] |  | 700
| Use transmittance |  | No
| Measurement mode |  | Fast
| Pathlength correction |  | No
Shake 2
| Duration [hh:mm:ss]: |  | 00:00:05
| Shaking type |  | Continuous
| Shaking speed |  | Medium
Absorbance 2
| Wavelength [nm] |  | 600
| Wavelength [nm] |  | 700
| Wavelength [nm] |  | 450
| Use transmittance |  | No
| Measurement mode |  | Fast
| Pathlength correction |  | No
Shake 3
| Duration [hh:mm:ss]: |  | 00:00:05
| Shaking type |  | Continuous
| Shaking speed |  | Medium
Absorbance Spectrum 1
Wavelength range
|  | Start [nm] | 300
|  | End [nm] | 800
|  | Step [nm] | 2
| Measurement mode |  | Fast
| Pathlength correction |  | No

## Run log
Run log
| Time | Event | Information
| 4/8/2019 11:00:25 AM | Session Chlorella OD Test (1) started
| 4/8/2019 11:00:25 AM | Temperature | 20.3°C
| 4/8/2019 11:00:27 AM | Step Shake 1 started
| 4/8/2019 11:00:32 AM | Step Shake 1 ended
| 4/8/2019 11:00:32 AM | Step Absorbance 1 started
| 4/8/2019 11:00:48 AM | Step Absorbance 1 ended
| 4/8/2019 11:00:48 AM | Step Shake 2 started
| 4/8/2019 11:00:53 AM | Step Shake 2 ended
| 4/8/2019 11:00:54 AM | Step Absorbance 2 started
| 4/8/2019 11:01:05 AM | Temperature | 20.3°C
| 4/8/2019 11:01:10 AM | Step Absorbance 2 ended
| 4/8/2019 11:01:10 AM | Step Shake 3 started
| 4/8/2019 11:01:15 AM | Step Shake 3 ended
| 4/8/2019 11:01:15 AM | Step Absorbance Spectrum 1 started
| 4/8/2019 11:02:05 AM | Temperature | 20.4°C
| 4/8/2019 11:02:09 AM | Step Absorbance Spectrum 1 ended
| 4/8/2019 11:02:09 AM | Temperature | 20.4°C
| 4/8/2019 11:02:12 AM | Session Chlorella OD Test (1) ended

## Layout definitions
Name | Plate 1
Plate template | ANSI/SBS Standard, 96-well
| 1 | 2 | 3 | 4 | 5 | 6 | 7 | 8 | 9 | 10 | 11 | 12
A | Blank1 | CR 2wk0001 | CR 1wk0001 | CR 0wk0001
| Group 1 | Group 1 | Group 1 | Group 1
|  | 1:1 | 1:1 | 1:1
B | Blank1 | CR 2wk0002 | CR 1wk0002 | CR 0wk0002
| Group 1 | Group 1 | Group 1 | Group 1
|  | 1:1 | 1:1 | 1:1
C | Blank1 | CR 2wk0003 | CR 1wk0003 | CR 0wk0003
| Group 1 | Group 1 | Group 1 | Group 1
|  | 1:1 | 1:1 | 1:1
D
E
F
G
H